## 6dB3wayType1
3way 6dB/oct resonance type Network Circuit Design Sheet | [5 empty] | For parts | For design | (Explanation of operation method)
1.Calculation of parts used in network circuit
(1)Fill yellow cell with cross over frequency.
(2)Fill yellow cell with rated value of Zin.
(3)Fill previous (correction) effective resistance with nil.
2.Design of network charactoristics
(1)Fill previous (correction) effective resistance with data.
(2)Fill previous (correction) sensitivity with data.
(3)Fill rated value of Zin with data.
(4)Fill rated value of speaker sensitivity with data.
(5)Fill attenuator use flag with data, 0 or 1.
(6)Fill speaker correction 1-4 add with nil.
(7)Check and correct data
3.Add the influence of SpeakerCorrection sheet
Use Sp Correction sheet only existing Variation of freq. response.
Crossover Frequncy | Frequency | fc1 | Hz | 500 | 4000 | Sp correction type 1-4 |  | Fill the below table with Variation freq. response of speakers if any.
Crossover Attenuation | Attenuation |  | dB | -3.0103 |  | 0:nil or 1-4 |  | (1)Select SpeakerCorrection type and insert the suitable data, 1-4.
Parts of Network | Coil | L1-2 | mH | 1.9099 | 0.27284 |  |  | (2)Fill the suitable SpeakerCorrection sheet with necessary data.
| Condensor | C1-2 | microF | 46.4202 | 6.6315 |  |  | (3)Check freq. charactoristics in this sheet as a result of this.
Item | Charactoristics |  | Unit | Low(i=w) | Mid(i=s) | High(i=t) | Total | (4)Correct and adjust the data in both sheets if necessary.
Impedance | Adjusting rate | Ｚｉｎ | ohm | 6 | 6 | 6 | 6 | (5)Repeat operation (2)-(4) till completed.
Speaker sensitivity | Adjusting rate | Ｓｉ | dB | 91 | 91 | 91 | 91
Speaker Charactoritics | Pre Effect Res | Ｒｉｏ | ohm | 6 | 6 | 6
| Pre Sensitivity | Ｓｉｏ | dB | 91 | 91 | 91
| Atten use flag | 0 or 1 |  | 1 | 1 | 1
| Atten Para Res | Ｒａ | ohm | Blank | Blank | Blank
| Atten Ser Res | Ｒｂ | ohm | 0 | 0 | 0
| Aft Effect Res | Ｒｉ | ohm | 6 | 6 | 6
| Dif from adj sens | ｎｉ | Magni | 1 | 1 | 1 |  | Variation of freq. response before correction(dB)
| Dif from adj sens | ｎｉ | dB | 0 | 0 | 0 |  | Low(i=w) | Mid(i=s) | High(i=t) | Total
ZinX6/rated value(ohm) | 20 | Hz | ohm/dB | 6.0021 |  | X0.1deg/Hz | -0.0015136 |  |  |  | 0 | Output power
| 30 | Hz | ohm/dB | 6.0047 |  | 0.0037859 | -0.0033875 |  |  |  | 0
| 40 | Hz | ohm/dB | 6.0083 |  | 0.0073302 | -0.0059775 |  |  |  | 0
| 50 | Hz | ohm/dB | 6.0128 |  | 0.011992 | -0.0092508 |  |  |  | 0
| 70 | Hz | ohm/dB | 6.0245 |  | 0.021082 | -0.017673 |  |  |  | 0
| 100 | Hz | ohm/dB | 6.0473 |  | 0.040823 | -0.034146 |  |  |  | 0
| 150 | Hz | ohm/dB | 6.093 |  | 0.081114 | -0.067058 |  |  |  | 0
Phase Dist(X0.1deg/Hz) | 200 | Hz | ohm/dB | 6.1354 |  | 0.13637 | -0.098011 |  |  |  | 0
| 300 | Hz | ohm/dB | 6.1567 |  | 0.19916 | -0.11903 |  |  |  | 0
| 400 | Hz | ohm/dB | 6.0563 |  | 0.21238 | -0.059849 |  |  |  | 0
| 500 | Hz | ohm/dB | 5.8662 |  | 0.15191 | 0.066305 |  |  |  | 0
| 700 | Hz | ohm/dB | 5.4464 |  | 0.028631 | 0.38328 |  |  |  | 0
| 1k | Hz | ohm/dB | 5.0525 |  | 0.089339 | 0.73114 |  |  |  | 0
| 1.5k | Hz | ohm/dB | 4.9133 |  | 0.11366 | 0.86725 |  |  |  | 0
| 2k | Hz | ohm/dB | 5.0525 |  | 0.078484 | 0.73114 |  |  |  | 0
Output power(dB) | 3k | Hz | ohm/dB | 5.5104 |  | 0.0278 | 0.33156 |  |  |  | 0
| 4k | Hz | ohm/dB | 5.8662 |  | 0.0067242 | 0.066306 |  |  |  | 0
| 5k | Hz | ohm/dB | 6.0563 |  | 0.015191 | -0.059849 |  |  |  | 0
| 7k | Hz | ohm/dB | 6.1609 |  | 0.012189 | -0.1207 |  |  |  | 0
| 10k | Hz | ohm/dB | 6.1354 |  | 0.0055917 | -0.098011 |  |  |  | 0
| 15k | Hz | ohm/dB | 6.0774 |  | 0.001695 | -0.055796 |  |  |  | 0
| 20k | Hz | ohm/dB | 6.0473 |  | 0.00047982 | -0.034146 |  |  |  | 0
Output Voltage | 20 | Hz | dB | -0.0069431 | -29.1222 | -46.0207 | -0.0030267 | 0 | 0 | 0 | 0 | Output volt
| 30 | Hz | dB | -0.015607 | -25.6049 | -42.499 | -0.0067743 | 0 | 0 | 0 | 0
| 40 | Hz | dB | -0.027706 | -23.1124 | -40.0004 | -0.011954 | 0 | 0 | 0 | 0
| 50 | Hz | dB | -0.043214 | -21.1822 | -38.0625 | -0.0185 | 0 | 0 | 0 | 0
| 70 | Hz | dB | -0.084298 | -18.281 | -35.1406 | -0.035338 | 0 | 0 | 0 | 0
| 100 | Hz | dB | -0.17033 | -15.228 | -32.0439 | -0.068242 | 0 | 0 | 0 | 0
| 150 | Hz | dB | -0.37426 | -11.8149 | -28.5255 | -0.13364 | 0 | 0 | 0 | 0
| 200 | Hz | dB | -0.64458 | -9.4645 | -26.0315 | -0.19386 | 0 | 0 | 0 | 0
| 300 | Hz | dB | -1.3354 | -6.3437 | -22.5231 | -0.22392 | 0 | 0 | 0 | 0
| 400 | Hz | dB | -2.1484 | -4.3574 | -20.0432 | -0.081171 | 0 | 0 | 0 | 0
| 500 | Hz | dB | -3.0103 | -3.0103 | -18.1291 | 0.19596 | 0 | 0 | 0 | 0
| 700 | Hz | dB | -4.7129 | -1.3983 | -15.2703 | 0.84087 | 0 | 0 | 0 | 0
| 1k | Hz | dB | -6.9897 | -0.3408 | -12.3045 | 1.4928 | 0 | 0 | 0 | 0
| 1.5k | Hz | dB | -10 | -0.0098365 | -9.0908 | 1.7355 | 0 | 0 | 0 | 0
| 2k | Hz | dB | -12.3045 | -0.3408 | -6.9897 | 1.4928 | 0 | 0 | 0 | 0
| 3k | Hz | dB | -15.682 | -1.597 | -4.437 | 0.73944 | 0 | 0 | 0 | 0
| 4k | Hz | dB | -18.1291 | -3.0103 | -3.0103 | 0.19596 | 0 | 0 | 0 | 0
| 5k | Hz | dB | -20.0432 | -4.3574 | -2.1484 | -0.08117 | 0 | 0 | 0 | 0
| 7k | Hz | dB | -22.9447 | -6.7026 | -1.2272 | -0.22983 | 0 | 0 | 0 | 0
| 10k | Hz | dB | -26.0314 | -9.4645 | -0.64458 | -0.19386 | 0 | 0 | 0 | 0
| 15k | Hz | dB | -29.5472 | -12.7972 | -0.29835 | -0.11135 | 0 | 0 | 0 | 0
| 20k | Hz | dB | -32.0439 | -15.228 | -0.17033 | -0.068242 | 0 | 0 | 0 | 0
Phase of output | 20 | Hz | deg | -2.2906 | 87.9951 | 89.7135 | 0.0016006
| 30 | Hz | deg | -3.4336 | 86.9934 | 89.5703 | 0.0053865
| 40 | Hz | deg | -4.5739 | 85.9926 | 89.4271 | 0.012717
| 50 | Hz | deg | -5.7106 | 84.9931 | 89.2838 | 0.024709
| 70 | Hz | deg | -7.9696 | 82.9991 | 88.9974 | 0.066873
| 100 | Hz | deg | -11.3099 | 80.0249 | 88.5679 | 0.18934
| 150 | Hz | deg | -16.6992 | 75.1317 | 87.8524 | 0.59491
| 200 | Hz | deg | -21.8014 | 70.3462 | 87.1376 | 1.2767
| 300 | Hz | deg | -30.9637 | 61.2007 | 85.7109 | 3.2683
| 400 | Hz | deg | -38.6598 | 52.7336 | 84.2894 | 5.3921
| 500 | Hz | deg | -45 | 45 | 82.875 | 6.9112
| 700 | Hz | deg | -54.4623 | 31.6467 | 80.0738 | 7.4839
| 1k | Hz | deg | -63.4349 | 15.9454 | 75.9638 | 4.8037
| 1.5k | Hz | deg | -71.565 | -2.7263 | 69.444 | -0.87948
| 2k | Hz | deg | -75.9637 | -15.9454 | 63.435 | -4.8037
| 3k | Hz | deg | -80.5377 | -33.69 | 53.1301 | -7.5837
| 4k | Hz | deg | -82.875 | -45 | 45 | -6.9112
| 5k | Hz | deg | -84.2894 | -52.7336 | 38.6598 | -5.3921
| 7k | Hz | deg | -85.9144 | -62.468 | 29.7449 | -2.9543
| 10k | Hz | deg | -87.1376 | -70.3462 | 21.8014 | -1.2768
| 15k | Hz | deg | -88.0908 | -76.7523 | 14.9314 | -0.42925
| 20k | Hz | deg | -88.5679 | -80.0249 | 11.3099 | -0.18934
Reactance(XL1-4) | 20 | Hz | ohm | 0.24 | 0.034286
| 30 | Hz | ohm | 0.36 | 0.051429
| 40 | Hz | ohm | 0.48 | 0.068571
| 50 | Hz | ohm | 0.6 | 0.085714
| 70 | Hz | ohm | 0.84 | 0.12
| 100 | Hz | ohm | 1.2 | 0.17143
| 150 | Hz | ohm | 1.8 | 0.25714
| 200 | Hz | ohm | 2.4 | 0.34286
| 300 | Hz | ohm | 3.6 | 0.51429
| 400 | Hz | ohm | 4.8 | 0.68571
| 500 | Hz | ohm | 6 | 0.85714
| 700 | Hz | ohm | 8.4 | 1.2
| 1000 | Hz | ohm | 12 | 1.7143
| 1500 | Hz | ohm | 18 | 2.5714
| 2000 | Hz | ohm | 24 | 3.4286
| 3000 | Hz | ohm | 36 | 5.1429
| 4000 | Hz | ohm | 48 | 6.8571
| 5000 | Hz | ohm | 59.9999 | 8.5714
| 7000 | Hz | ohm | 83.9999 | 12
| 10000 | Hz | ohm | 119.9999 | 17.1428
| 15000 | Hz | ohm | 179.9998 | 25.7143
| 20000 | Hz | ohm | 239.9998 | 34.2857
Reactance(XC1-4) | 20 | Hz | ohm | 171.4287 | 1200.001
| 30 | Hz | ohm | 114.2858 | 800.0007
| 40 | Hz | ohm | 85.7144 | 600.0005
| 50 | Hz | ohm | 68.5715 | 480.0004
| 70 | Hz | ohm | 48.9796 | 342.8574
| 100 | Hz | ohm | 34.2857 | 240.0002
| 150 | Hz | ohm | 22.8572 | 160.0001
| 200 | Hz | ohm | 17.1429 | 120.0001
| 300 | Hz | ohm | 11.4286 | 80.0001
| 400 | Hz | ohm | 8.5714 | 60.0001
| 500 | Hz | ohm | 6.8571 | 48
| 700 | Hz | ohm | 4.898 | 34.2857
| 1k | Hz | ohm | 3.4286 | 24
| 1.5k | Hz | ohm | 2.2857 | 16
| 2k | Hz | ohm | 1.7143 | 12
| 3k | Hz | ohm | 1.1429 | 8
| 4k | Hz | ohm | 0.85714 | 6
| 5k | Hz | ohm | 0.68571 | 4.8
| 7k | Hz | ohm | 0.4898 | 3.4286
| 10k | Hz | ohm | 0.34286 | 2.4
| 15k | Hz | ohm | 0.22857 | 1.6
| 20k | Hz | ohm | 0.17143 | 1.2
Conductance(g1-4) | 20 | Hz | 1/ohm | 0.16661
| 30 | Hz | 1/ohm | 0.16654
| 40 | Hz | 1/ohm | 0.16644
| 50 | Hz | 1/ohm | 0.16631
| 70 | Hz | 1/ohm | 0.16599
| 100 | Hz | 1/ohm | 0.16536
| 150 | Hz | 1/ohm | 0.16411
| 200 | Hz | 1/ohm | 0.16295
| 300 | Hz | 1/ohm | 0.16216
| 400 | Hz | 1/ohm | 0.16439
| 500 | Hz | 1/ohm | 0.16923
| 700 | Hz | 1/ohm | 0.18204
| 1k | Hz | 1/ohm | 0.19723
| 1.5k | Hz | 1/ohm | 0.2035
| 2k | Hz | 1/ohm | 0.19723
| 3k | Hz | 1/ohm | 0.17989
| 4k | Hz | 1/ohm | 0.16923
| 5k | Hz | 1/ohm | 0.16439
| 7k | Hz | 1/ohm | 0.1621
| 10k | Hz | 1/ohm | 0.16295
| 15k | Hz | 1/ohm | 0.16454
| 20k | Hz | 1/ohm | 0.16536
Susceptance(s1-4) | 20 | Hz | 1/ohm | 4.6543e-06
| 30 | Hz | 1/ohm | 1.5656e-05
| 40 | Hz | 1/ohm | 3.6941e-05
| 50 | Hz | 1/ohm | 7.1723e-05
| 70 | Hz | 1/ohm | 0.00019374
| 100 | Hz | 1/ohm | 0.00054646
| 150 | Hz | 1/ohm | 0.0017041
| 200 | Hz | 1/ohm | 0.0036316
| 300 | Hz | 1/ohm | 0.0092602
| 400 | Hz | 1/ohm | 0.015516
| 500 | Hz | 1/ohm | 0.020513
| 700 | Hz | 1/ohm | 0.023914
| 1k | Hz | 1/ohm | 0.016574
| 1.5k | Hz | 1/ohm | -0.003124
| 2k | Hz | 1/ohm | -0.016574
| 3k | Hz | 1/ohm | -0.02395
| 4k | Hz | 1/ohm | -0.020513
| 5k | Hz | 1/ohm | -0.015516
| 7k | Hz | 1/ohm | -0.0083655
| 10k | Hz | 1/ohm | -0.0036316
| 15k | Hz | 1/ohm | -0.0012327
| 20k | Hz | 1/ohm | -0.00054646
Correction voltage | 20 | Hz | dB | 0 | 0 | 0 | 0
| 30 | Hz | dB | 0 | 0 | 0 | 0
| 40 | Hz | dB | 0 | 0 | 0 | 0
| 50 | Hz | dB | 0 | 0 | 0 | 0
| 70 | Hz | dB | 0 | 0 | 0 | 0
| 100 | Hz | dB | 0 | 0 | 0 | 0
| 150 | Hz | dB | 0 | 0 | 0 | 0
| 200 | Hz | dB | 0 | 0 | 0 | 0
| 300 | Hz | dB | 0 | 0 | 0 | 0
| 400 | Hz | dB | 0 | 0 | 0 | 0
| 500 | Hz | dB | 0 | 0 | 0 | 0
| 700 | Hz | dB | 0 | 0 | 0 | 0
| 1k | Hz | dB | 0 | 0 | 0 | 0
| 1.5k | Hz | dB | 0 | 0 | 0 | 0
| 2k | Hz | dB | 0 | 0 | 0 | 0
| 3k | Hz | dB | 0 | 0 | 0 | 0
| 4k | Hz | dB | 0 | 0 | 0 | 0
| 5k | Hz | dB | 0 | 0 | 0 | 0
| 7k | Hz | dB | 0 | 0 | 0 | 0
| 10k | Hz | dB | 0 | 0 | 0 | 0
| 15k | Hz | dB | 0 | 0 | 0 | 0
| 20k | Hz | dB | 0 | 0 | 0 | 0
Correction phase | 20 | Hz | deg | 0 | 0 | 0 | 0
| 30 | Hz | deg | 0 | 0 | 0 | 0
| 40 | Hz | deg | 0 | 0 | 0 | 0
| 50 | Hz | deg | 0 | 0 | 0 | 0
| 70 | Hz | deg | 0 | 0 | 0 | 0
| 100 | Hz | deg | 0 | 0 | 0 | 0
| 150 | Hz | deg | 0 | 0 | 0 | 0
| 200 | Hz | deg | 0 | 0 | 0 | 0
| 300 | Hz | deg | 0 | 0 | 0 | 0
| 400 | Hz | deg | 0 | 0 | 0 | 0
| 500 | Hz | deg | 0 | 0 | 0 | 0
| 700 | Hz | deg | 0 | 0 | 0 | 0
| 1k | Hz | deg | 0 | 0 | 0 | 0
| 1.5k | Hz | deg | 0 | 0 | 0 | 0
| 2k | Hz | deg | 0 | 0 | 0 | 0
| 3k | Hz | deg | 0 | 0 | 0 | 0
| 4k | Hz | deg | 0 | 0 | 0 | 0
| 5k | Hz | deg | 0 | 0 | 0 | 0
| 7k | Hz | deg | 0 | 0 | 0 | 0
| 10k | Hz | deg | 0 | 0 | 0 | 0
| 15k | Hz | deg | 0 | 0 | 0 | 0
| 20k | Hz | deg | 0 | 0 | 0 | 0
Note on B23: Previous (correction) Effective Resistance The virtual resistance that is calculated by active power and effective current is called the effective resistance.It becomes equal with alternating current resistance, (impedance = alternating current resistance + reactance) including direct current resistance, emission resistance, eddy current loss,and etc.If reactance(ingredient of LC) is zero, it becomes equal with the nominal impedance. It is 110% - 130% of the direct current resistance in the case of the speaker.
Note on B24: Previous (correction) sensitivity
Note on B26: Attenuator parallel resistor
Note on B27: Attenuator series resistor
Note on B29: Difference from adjusting sensitivity in magnification
Note on B30: Difference from adjusting sensitivity in dB
Note on G16: Select corrective circuit type 1-4. 1:Series type 6dB/oct 2:Parallel type 6dB/oct 3:Series type 12dB/oct 4:Parallel type 12dB/oct
Note on B28: After (correction) effective resistance
Note on B25: Attenuator of resistor use flag 1:Use 0 or empty:Not use

## 6dB3wayType2
3way 6dB/oct Zin constant type Network Circuit Design Sheet | [5 empty] | For parts | For design | (Explanation of operation method)
1.Calculation of parts used in network circuit
(1)Fill yellow cell with cross over frequency.
(2)Fill yellow cell with rated value of Zin.
(3)Fill previous (correction) effective resistance with nil.
2.Design of network charactoristics
(1)Fill previous (correction) effective resistance with data.
(2)Fill previous (correction) sensitivity with data.
(3)Fill rated value of Zin with data.
(4)Fill rated value of speaker sensitivity with data.
(5)Fill attenuator use flag with data, 0 or 1.
(6)Fill speaker correction 1-4 add with nil.
(7)Check and correct data
3.Add the influence of SpeakerCorrection sheet
Use Sp Correction sheet only existing Variation of freq. response.
Crossover Frequncy | Frequency | fc1-2 | Hz | 500 | 4000 | Sp correction type 1-4 |  | Fill the below table with Variation freq. response of speakers if any.
Crossover Attenuation | Attenuation |  | dB | About -3 |  | 0:nil or 1-4 |  | (1)Select SpeakerCorrection type and insert the suitable data, 1-4.
Parts of Network | Coil | L1-2 | mH | 1.9099 | 0.23873 |  |  | (2)Fill the suitable SpeakerCorrection sheet with necessary data.
| Condensor | C1-2 | microF | 53.0516 | 6.6315 |  |  | (3)Check freq. charactoristics in this sheet as a result of this.
Item | Charactoristics |  | Unit | Low(i=w) | Mid(i=s) | High(i=t) | Total | (4)Correct and adjust the data in both sheets if necessary.
Impedance | Adjusting rate | Ｚｉｎ | ohm | 6 | 6 | 6 | 6 | (5)Repeat operation (2)-(4) till completed.
Speaker sensitivity | Adjusting rate | Ｓｉ | dB | 91 | 91 | 91 | 91
Speaker Charactoritics | Pre Effect Res | Ｒｉｏ | ohm | 6 | 6 | 6
| Pre Sensitivity | Ｓｉｏ | dB | 91 | 91 | 91
| Atten use flag | 0 or 1 |  | 1 | 1 | 1
| Atten Para Res | Ｒａ | ohm | Blank | Blank | Blank
| Atten Ser Res | Ｒｂ | ohm | 0 | 0 | 0
| Aft Effect Res | Ｒｉ | ohm | 6 | 6 | 6
| Dif from adj sens | ｎｉ | Magni | 1 | 1 | 1 |  | Variation of freq. response before correction(dB)
| Dif from adj sens | ｎｉ | dB | 0 | 0 | 0 |  | Low(i=w) | Mid(i=s) | High(i=t) | Total
ZinX6/rated value(ohm) | 20 | Hz | ohm/dB | 6 |  | X0.1deg/Hz | -9.6433e-16 |  |  |  | 0 | Output power
| 30 | Hz | ohm/dB | 6 |  | 2.48e-16 | -1.4465e-15 |  |  |  | 0
| 40 | Hz | ohm/dB | 6 |  | 1.3004e-15 | 0 |  |  |  | 0
| 50 | Hz | ohm/dB | 6 |  | 1.3232e-15 | 0 |  |  |  | 0
| 70 | Hz | ohm/dB | 6 |  | 8.2309e-16 | 9.6433e-16 |  |  |  | 0
| 100 | Hz | ohm/dB | 6 |  | 1.1047e-15 | -4.8216e-16 |  |  |  | 0
| 150 | Hz | ohm/dB | 6 |  | 9.169e-16 | 0 |  |  |  | 0
Phase Dist(X0.1deg/Hz) | 200 | Hz | ohm/dB | 6 |  | 2.0872e-16 | 0 |  |  |  | 0
| 300 | Hz | ohm/dB | 6 |  | 1.153e-15 | 0 |  |  |  | 0
| 400 | Hz | ohm/dB | 6 |  | 9.5417e-16 | -9.6433e-16 |  |  |  | 0
| 500 | Hz | ohm/dB | 6 |  | 8.349e-16 | -1.4465e-15 |  |  |  | 0
| 700 | Hz | ohm/dB | 6 |  | 1.0337e-15 | -4.8216e-16 |  |  |  | 0
| 1k | Hz | ohm/dB | 6 |  | 3.7107e-16 | 0 |  |  |  | 0
| 1.5k | Hz | ohm/dB | 6 |  | 3.1554e-32 | 0 |  |  |  | 0
| 2k | Hz | ohm/dB | 6 |  | 6.3611e-17 | -1.9287e-15 |  |  |  | 0
Output power(dB) | 3k | Hz | ohm/dB | 6 |  | 0 | 0 |  |  |  | 0
| 4k | Hz | ohm/dB | 6 |  | 0 | -9.6433e-16 |  |  |  | 0
| 5k | Hz | ohm/dB | 6 |  | 6.3611e-17 | 0 |  |  |  | 0
| 7k | Hz | ohm/dB | 6 |  | 7.9514e-17 | -4.8216e-16 |  |  |  | 0
| 10k | Hz | ohm/dB | 6 |  | 1.0602e-17 | -4.8216e-16 |  |  |  | 0
| 15k | Hz | ohm/dB | 6 |  | 1.2722e-17 | 0 |  |  |  | 0
| 20k | Hz | ohm/dB | 6 |  | 0 | -4.8216e-16 |  |  |  | 0
Output Voltage | 20 | Hz | dB | -0.0069431 | -27.9659 | -73.9865 | 4.5888e-07 | 0 | 0 | 0 | 0 | Output volt
| 30 | Hz | dB | -0.015607 | -24.4528 | -66.9516 | 6.8604e-07 | 0 | 0 | 0 | 0
| 40 | Hz | dB | -0.027706 | -21.9663 | -61.9664 | 9.1108e-07 | 0 | 0 | 0 | 0
| 50 | Hz | dB | -0.043214 | -20.0439 | -58.1057 | 1.1336e-06 | 0 | 0 | 0 | 0
| 70 | Hz | dB | -0.084298 | -17.1631 | -52.3023 | 1.5691e-06 | 0 | 0 | 0 | 0
| 100 | Hz | dB | -0.17033 | -14.1525 | -46.1937 | 2.1934e-06 | 0 | 0 | 0 | 0
| 150 | Hz | dB | -0.37426 | -10.8379 | -39.3573 | 3.1362e-06 | 0 | 0 | 0 | 0
| 200 | Hz | dB | -0.64458 | -8.6142 | -34.6348 | 3.9367e-06 | 0 | 0 | 0 | 0
| 300 | Hz | dB | -1.3354 | -5.7967 | -28.2955 | 5.0979e-06 | 0 | 0 | 0 | 0
| 400 | Hz | dB | -2.1484 | -4.1299 | -24.1299 | 5.7659e-06 | 0 | 0 | 0 | 0
| 500 | Hz | dB | -3.0103 | -3.0776 | -21.1394 | 6.1039e-06 | 0 | 0 | 0 | 0
| 700 | Hz | dB | -4.7129 | -1.9214 | -17.0606 | 6.3073e-06 | 0 | 0 | 0 | 0
| 1k | Hz | dB | -6.9897 | -1.2324 | -13.2736 | 6.3313e-06 | 0 | 0 | 0 | 0
| 1.5k | Hz | dB | -10 | -1.029 | -9.5484 | 6.5039e-06 | 0 | 0 | 0 | 0
| 2k | Hz | dB | -12.3045 | -1.2324 | -7.253 | 6.7922e-06 | 0 | 0 | 0 | 0
| 3k | Hz | dB | -15.682 | -2.0572 | -4.556 | 7.1582e-06 | 0 | 0 | 0 | 0
| 4k | Hz | dB | -18.1291 | -3.0776 | -3.0776 | 7.0919e-06 | 0 | 0 | 0 | 0
| 5k | Hz | dB | -20.0432 | -4.1298 | -2.1917 | 6.7519e-06 | 0 | 0 | 0 | 0
| 7k | Hz | dB | -22.9447 | -6.11 | -1.2493 | 5.8272e-06 | 0 | 0 | 0 | 0
| 10k | Hz | dB | -26.0314 | -8.6142 | -0.65542 | 4.5988e-06 | 0 | 0 | 0 | 0
| 15k | Hz | dB | -29.5472 | -11.7838 | -0.30317 | 3.2879e-06 | 0 | 0 | 0 | 0
| 20k | Hz | dB | -32.0439 | -14.1524 | -0.17305 | 2.5279e-06 | 0 | 0 | 0 | 0
Phase of output | 20 | Hz | deg | -2.2906 | 87.4229 | 177.4229 | -2.3911e-15
| 30 | Hz | deg | -3.4336 | 86.1367 | 176.1367 | -2.6391e-15
| 40 | Hz | deg | -4.5739 | 84.8531 | 174.8531 | -1.3387e-15
| 50 | Hz | deg | -5.7106 | 83.5733 | 173.5733 | -1.553e-17
| 70 | Hz | deg | -7.9696 | 81.0278 | 171.0278 | -1.6617e-15
| 100 | Hz | deg | -11.3099 | 77.258 | 167.258 | 1.6524e-15
| 150 | Hz | deg | -16.6992 | 71.1532 | 161.1532 | -2.9321e-15
| 200 | Hz | deg | -21.8014 | 65.3362 | 155.3362 | -3.9757e-15
| 300 | Hz | deg | -30.9637 | 54.7471 | 144.7471 | 7.5538e-15
| 400 | Hz | deg | -38.6598 | 45.6296 | 135.6296 | -1.9878e-15
| 500 | Hz | deg | -45 | 37.875 | 127.875 | 6.3611e-15
| 700 | Hz | deg | -54.4623 | 25.6115 | 115.6115 | -1.4313e-14
| 1k | Hz | deg | -63.4349 | 12.5288 | 102.5288 | -3.1806e-15
| 1.5k | Hz | deg | -71.565 | -2.1211 | 87.8789 | -3.1806e-15
| 2k | Hz | deg | -75.9637 | -12.5288 | 77.4712 | 0
| 3k | Hz | deg | -80.5377 | -27.4075 | 62.5925 | 0
| 4k | Hz | deg | -82.875 | -37.875 | 52.125 | 0
| 5k | Hz | deg | -84.2894 | -45.6296 | 44.3704 | 6.3611e-15
| 7k | Hz | deg | -85.9144 | -56.1695 | 33.8305 | -9.5417e-15
| 10k | Hz | deg | -87.1376 | -65.3362 | 24.6638 | -6.3611e-15
| 15k | Hz | deg | -88.0908 | -73.1594 | 16.8406 | 0
| 20k | Hz | deg | -88.5679 | -77.258 | 12.742 | 0
Reactance(XL1-4) | 20 | Hz | ohm | 0.24 | 0.03
| 30 | Hz | ohm | 0.36 | 0.045
| 40 | Hz | ohm | 0.48 | 0.06
| 50 | Hz | ohm | 0.6 | 0.075
| 70 | Hz | ohm | 0.84 | 0.105
| 100 | Hz | ohm | 1.2 | 0.15
| 150 | Hz | ohm | 1.8 | 0.225
| 200 | Hz | ohm | 2.4 | 0.3
| 300 | Hz | ohm | 3.6 | 0.45
| 400 | Hz | ohm | 4.8 | 0.6
| 500 | Hz | ohm | 6 | 0.75
| 700 | Hz | ohm | 8.4 | 1.05
| 1000 | Hz | ohm | 12 | 1.5
| 1500 | Hz | ohm | 18 | 2.25
| 2000 | Hz | ohm | 24 | 3
| 3000 | Hz | ohm | 36 | 4.5
| 4000 | Hz | ohm | 48 | 6
| 5000 | Hz | ohm | 59.9999 | 7.5
| 7000 | Hz | ohm | 83.9999 | 10.5
| 10000 | Hz | ohm | 119.9999 | 15
| 15000 | Hz | ohm | 179.9998 | 22.5
| 20000 | Hz | ohm | 239.9998 | 30
Reactance(XC1-4) | 20 | Hz | ohm | 150.0001 | 1200.001
| 30 | Hz | ohm | 100.0001 | 800.0007
| 40 | Hz | ohm | 75.0001 | 600.0005
| 50 | Hz | ohm | 60.0001 | 480.0004
| 70 | Hz | ohm | 42.8572 | 342.8574
| 100 | Hz | ohm | 30 | 240.0002
| 150 | Hz | ohm | 20 | 160.0001
| 200 | Hz | ohm | 15 | 120.0001
| 300 | Hz | ohm | 10 | 80.0001
| 400 | Hz | ohm | 7.5 | 60.0001
| 500 | Hz | ohm | 6 | 48
| 700 | Hz | ohm | 4.2857 | 34.2857
| 1k | Hz | ohm | 3 | 24
| 1.5k | Hz | ohm | 2 | 16
| 2k | Hz | ohm | 1.5 | 12
| 3k | Hz | ohm | 1 | 8
| 4k | Hz | ohm | 0.75 | 6
| 5k | Hz | ohm | 0.6 | 4.8
| 7k | Hz | ohm | 0.42857 | 3.4286
| 10k | Hz | ohm | 0.3 | 2.4
| 15k | Hz | ohm | 0.2 | 1.6
| 20k | Hz | ohm | 0.15 | 1.2
Conductance(g1-4) | 20 | Hz | 1/ohm | 0.00026624 | 0.16667 |  | 0.16667
| 30 | Hz | 1/ohm | 0.00059785 | 0.16667 |  | 0.16667
| 40 | Hz | 1/ohm | 0.0010599 | 0.16667 |  | 0.16667
| 50 | Hz | 1/ohm | 0.0016502 | 0.16667 |  | 0.16667
| 70 | Hz | 1/ohm | 0.0032039 | 0.16667 |  | 0.16667
| 100 | Hz | 1/ohm | 0.0064102 | 0.16667 |  | 0.16667
| 150 | Hz | 1/ohm | 0.013761 | 0.16667 |  | 0.16667
| 200 | Hz | 1/ohm | 0.022988 | 0.16667 |  | 0.16667
| 300 | Hz | 1/ohm | 0.044118 | 0.16667 |  | 0.16667
| 400 | Hz | 1/ohm | 0.065041 | 0.16667 |  | 0.16667
| 500 | Hz | 1/ohm | 0.083333 | 0.16667 |  | 0.16667
| 700 | Hz | 1/ohm | 0.11036 | 0.16667 |  | 0.16667
| 1k | Hz | 1/ohm | 0.13333 | 0.16667 |  | 0.16667
| 1.5k | Hz | 1/ohm | 0.15 | 0.16667 |  | 0.16667
| 2k | Hz | 1/ohm | 0.15686 | 0.16667 |  | 0.16667
| 3k | Hz | 1/ohm | 0.16216 | 0.16667 |  | 0.16667
| 4k | Hz | 1/ohm | 0.1641 | 0.16667 |  | 0.16667
| 5k | Hz | 1/ohm | 0.16502 | 0.16667 |  | 0.16667
| 7k | Hz | 1/ohm | 0.16582 | 0.16667 |  | 0.16667
| 10k | Hz | 1/ohm | 0.16625 | 0.16667 |  | 0.16667
| 15k | Hz | 1/ohm | 0.16648 | 0.16667 |  | 0.16667
| 20k | Hz | 1/ohm | 0.16656 | 0.16667 |  | 0.16667
Susceptance(s1-4) | 20 | Hz | 1/ohm | 0.006656 | 0 |  | 0
| 30 | Hz | 1/ohm | 0.0099641 | 0 |  | 0
| 40 | Hz | 1/ohm | 0.013249 | 0 |  | 0
| 50 | Hz | 1/ohm | 0.016502 | 0 |  | 0
| 70 | Hz | 1/ohm | 0.022885 | 0 |  | 0
| 100 | Hz | 1/ohm | 0.032051 | 0 |  | 0
| 150 | Hz | 1/ohm | 0.045872 | 0 |  | 0
| 200 | Hz | 1/ohm | 0.057471 | 0 |  | 0
| 300 | Hz | 1/ohm | 0.073529 | 0 |  | 0
| 400 | Hz | 1/ohm | 0.081301 | 0 |  | 0
| 500 | Hz | 1/ohm | 0.083333 | 0 |  | 0
| 700 | Hz | 1/ohm | 0.078829 | 0 |  | 0
| 1k | Hz | 1/ohm | 0.066667 | 0 |  | 0
| 1.5k | Hz | 1/ohm | 0.05 | 0 |  | 0
| 2k | Hz | 1/ohm | 0.039216 | 0 |  | 0
| 3k | Hz | 1/ohm | 0.027027 | 0 |  | 0
| 4k | Hz | 1/ohm | 0.020513 | 0 |  | 0
| 5k | Hz | 1/ohm | 0.016502 | 0 |  | 0
| 7k | Hz | 1/ohm | 0.011844 | 0 |  | 0
| 10k | Hz | 1/ohm | 0.0083126 | 0 |  | 0
| 15k | Hz | 1/ohm | 0.0055494 | 0 |  | 0
| 20k | Hz | 1/ohm | 0.0041641 | 0 |  | 0
Correction voltage | 20 | Hz | dB | 0 | 0 | 0 | 0
| 30 | Hz | dB | 0 | 0 | 0 | 0
| 40 | Hz | dB | 0 | 0 | 0 | 0
| 50 | Hz | dB | 0 | 0 | 0 | 0
| 70 | Hz | dB | 0 | 0 | 0 | 0
| 100 | Hz | dB | 0 | 0 | 0 | 0
| 150 | Hz | dB | 0 | 0 | 0 | 0
| 200 | Hz | dB | 0 | 0 | 0 | 0
| 300 | Hz | dB | 0 | 0 | 0 | 0
| 400 | Hz | dB | 0 | 0 | 0 | 0
| 500 | Hz | dB | 0 | 0 | 0 | 0
| 700 | Hz | dB | 0 | 0 | 0 | 0
| 1k | Hz | dB | 0 | 0 | 0 | 0
| 1.5k | Hz | dB | 0 | 0 | 0 | 0
| 2k | Hz | dB | 0 | 0 | 0 | 0
| 3k | Hz | dB | 0 | 0 | 0 | 0
| 4k | Hz | dB | 0 | 0 | 0 | 0
| 5k | Hz | dB | 0 | 0 | 0 | 0
| 7k | Hz | dB | 0 | 0 | 0 | 0
| 10k | Hz | dB | 0 | 0 | 0 | 0
| 15k | Hz | dB | 0 | 0 | 0 | 0
| 20k | Hz | dB | 0 | 0 | 0 | 0
Correction phase | 20 | Hz | deg | 0 | 0 | 0 | 0
| 30 | Hz | deg | 0 | 0 | 0 | 0
| 40 | Hz | deg | 0 | 0 | 0 | 0
| 50 | Hz | deg | 0 | 0 | 0 | 0
| 70 | Hz | deg | 0 | 0 | 0 | 0
| 100 | Hz | deg | 0 | 0 | 0 | 0
| 150 | Hz | deg | 0 | 0 | 0 | 0
| 200 | Hz | deg | 0 | 0 | 0 | 0
| 300 | Hz | deg | 0 | 0 | 0 | 0
| 400 | Hz | deg | 0 | 0 | 0 | 0
| 500 | Hz | deg | 0 | 0 | 0 | 0
| 700 | Hz | deg | 0 | 0 | 0 | 0
| 1k | Hz | deg | 0 | 0 | 0 | 0
| 1.5k | Hz | deg | 0 | 0 | 0 | 0
| 2k | Hz | deg | 0 | 0 | 0 | 0
| 3k | Hz | deg | 0 | 0 | 0 | 0
| 4k | Hz | deg | 0 | 0 | 0 | 0
| 5k | Hz | deg | 0 | 0 | 0 | 0
| 7k | Hz | deg | 0 | 0 | 0 | 0
| 10k | Hz | deg | 0 | 0 | 0 | 0
| 15k | Hz | deg | 0 | 0 | 0 | 0
| 20k | Hz | deg | 0 | 0 | 0 | 0
Note on B23: Previous (correction) Effective Resistance The virtual resistance that is calculated by active power and effective current is called the effective resistance.It becomes equal with alternating current resistance, (impedance = alternating current resistance + reactance) including direct current resistance, emission resistance, eddy current loss,and etc.If reactance(ingredient of LC) is zero, it becomes equal with the nominal impedance. It is 110% - 130% of the direct current resistance in the case of the speaker.
Note on B24: Previous (correction) sensitivity
Note on B26: Attenuator parallel resistor
Note on B27: Attenuator series resistor
Note on B29: Difference from adjusting sensitivity in magnification
Note on B30: Difference from adjusting sensitivity in dB
Note on G16: Select corrective circuit type 1-4. 1:Series type 6dB/oct 2:Parallel type 6dB/oct 3:Series type 12dB/oct 4:Parallel type 12dB/oct
Note on B28: After (correction) effective resistance
Note on B25: Attenuator of resistor use flag 1:Use 0 or empty:Not use

## 12dB3wayType1
3way 12dB/oct(Cross mode 2 kinds) Network Circuit Design Sheet | [5 empty] | For parts | For design | (Explanation of operation method)
1.Calculation of parts used in network circuit
(1)Fill yellow cell with cross over frequency.
(2)Fill yellow cell with rated value of Zin.
(3)Fill previous (correction) effective resistance with nil.
2.Design of network charactoristics
(1)Fill previous (correction) effective resistance with data.
(2)Fill previous (correction) sensitivity with data.
(3)Fill rated value of Zin with data.
(4)Fill rated value of speaker sensitivity with data.
(5)Fill attenuator use flag with data, 0 or 1.
(6)Fill speaker correction 1-4 add with nil.
(7)Check and correct data
3.Add the influence of SpeakerCorrection sheet
Use Sp Correction sheet only existing Variation of freq. response.
Crossover Frequncy | Frequency | fc1-2 | Hz | 500 | 4000 | Sp correction type 1-4 |  | Fill the below table with Variation freq. response of speakers if any.
Crossover Attenuation | SelectNumber:1-2 | 2 | 1:-6dB , 2:-3dB |  |  | 0:nil or 1-4 |  | (1)Select SpeakerCorrection type and insert the suitable data, 1-4.
Parts of Network | Coil | L1-4 | mH | 2.7009 | 2.7118 | 0.38421 | 0.33762 | (2)Fill the suitable SpeakerCorrection sheet with necessary data.
| Condensor | C1-4 | microF | 37.5132 | 37.6632 | 5.3362 | 4.6891 | (3)Check freq. charactoristics in this sheet as a result of this.
Item | Charactoristics |  | Unit | Low(i=w) | Mid(i=s) | High(i=t) | Total | (4)Correct and adjust the data in both sheets if necessary.
Impedance | Adjusting rate | Ｚｉｎ | ohm | 6 | 6 | 6 | 6 | (5)Repeat operation (2)-(4) till completed.
Speaker sensitivity | Adjusting rate | Ｓｉ | dB | 91 | 91 | 91 | 91
Speaker Charactoritics | Pre Effect Res | Ｒｉｏ | ohm | 6 | 6 | 6
| Pre Sensitivity | Ｓｉｏ | dB | 91 | 91 | 91
| Atten use flag | 0 or 1 |  | 1 | 1 | 1
| Atten Para Res | Ｒａ | ohm | Blank | Blank | Blank
| Atten Ser Res | Ｒｂ | ohm | 0 | 0 | 0
| Aft Effect Res | Ｒｉ | ohm | 6 | 6 | 6
| Dif from adj sens | ｎｉ | Magni | 1 | 1 | 1 |  | Variation of freq. response before correction(dB)
| Dif from adj sens | ｎｉ | dB | 0 | 0 | 0 |  | Low(i=w) | Mid(i=s) | High(i=t) | Total
ZinX6/rated value(ohm) | 20 | Hz | ohm/dB | 6 |  | X0.1deg/Hz | 1.7652e-07 |  |  |  | 0 | Output power
| 30 | Hz | ohm/dB | 5.9999 |  | 1.6266 | 8.6113e-07 |  |  |  | 0
| 40 | Hz | ohm/dB | 5.9998 |  | 1.6323 | 2.5786e-06 |  |  |  | 0
| 50 | Hz | ohm/dB | 5.9997 |  | 1.6398 | 5.8499e-06 |  |  |  | 0
| 70 | Hz | ohm/dB | 5.9995 |  | 1.6546 | 1.7979e-05 |  |  |  | 0
| 100 | Hz | ohm/dB | 5.9989 |  | 1.6871 | 3.6563e-05 |  |  |  | 0
| 150 | Hz | ohm/dB | 5.9981 |  | 1.7558 | -0.0002447 |  |  |  | 0
Phase Dist(X0.1deg/Hz) | 200 | Hz | ohm/dB | 5.9992 |  | 1.8564 | -0.0023032 |  |  |  | 0
| 300 | Hz | ohm/dB | 6.0202 |  | 1.989 | -0.021735 |  |  |  | 0
| 400 | Hz | ohm/dB | 6.0423 |  | 2.0354 | -0.048949 |  |  |  | 0
| 500 | Hz | ohm/dB | 5.9426 |  | 1.8843 | -0.0010382 |  |  |  | 0
| 700 | Hz | ohm/dB | 5.397 |  | 1.491 | 0.38038 |  |  |  | 0
| 1k | Hz | ohm/dB | 4.8128 |  | 0.9861 | 0.90741 |  |  |  | 0
| 1.5k | Hz | ohm/dB | 4.4508 |  | 0.63131 | 1.2925 |  |  |  | 0
| 2k | Hz | ohm/dB | 4.3676 |  | 0.472 | 1.3707 |  |  |  | 0
Output power(dB) | 3k | Hz | ohm/dB | 4.8681 |  | 0.37653 | 0.78031 |  |  |  | 0
| 4k | Hz | ohm/dB | 5.8327 |  | 0.2651 | -0.0050093 |  |  |  | 0
| 5k | Hz | ohm/dB | 6.2559 |  | 0.17654 | -0.22994 |  |  |  | 0
| 7k | Hz | ohm/dB | 6.1779 |  | 0.10467 | -0.1345 |  |  |  | 0
| 10k | Hz | ohm/dB | 6.0527 |  | 0.051618 | -0.04032 |  |  |  | 0
| 15k | Hz | ohm/dB | 6.0103 |  | 0.023123 | -0.0085529 |  |  |  | 0
| 20k | Hz | ohm/dB | 6.0029 |  | 0.011215 | -0.0027548 |  |  |  | 0
Output Voltage | 20 | Hz | dB | -1.1118e-05 | -55.8503 | -92.0412 | 0.013766 | 0 | 0 | 0 | 0 | Output volt
| 30 | Hz | dB | -5.6284e-05 | -48.8091 | -84.9976 | 0.030903 | 0 | 0 | 0 | 0
| 40 | Hz | dB | -0.00017788 | -43.8151 | -80 | 0.054761 | 0 | 0 | 0 | 0
| 50 | Hz | dB | -0.00043427 | -39.9434 | -76.1236 | 0.085209 | 0 | 0 | 0 | 0
| 70 | Hz | dB | -0.0016681 | -34.111 | -70.2785 | 0.16517 | 0 | 0 | 0 | 0
| 100 | Hz | dB | -0.0069431 | -27.944 | -64.0824 | 0.32925 | 0 | 0 | 0 | 0
| 150 | Hz | dB | -0.035036 | -20.9818 | -57.0388 | 0.6994 | 0 | 0 | 0 | 0
| 200 | Hz | dB | -0.10978 | -16.1217 | -52.0412 | 1.1475 | 0 | 0 | 0 | 0
| 300 | Hz | dB | -0.52925 | -9.5977 | -44.9977 | 2.0585 | 0 | 0 | 0 | 0
| 400 | Hz | dB | -1.491 | -5.5397 | -40.0004 | 2.7046 | 0 | 0 | 0 | 0
| 500 | Hz | dB | -3.0103 | -3.0145 | -36.1247 | 2.9846 | 0 | 0 | 0 | 0
| 700 | Hz | dB | -6.8499 | -0.53521 | -30.2826 | 2.924 | 0 | 0 | 0 | 0
| 1k | Hz | dB | -12.3045 | 0.68058 | -24.0993 | 2.6454 | 0 | 0 | 0 | 0
| 1.5k | Hz | dB | -19.1381 | 1.1894 | -17.1238 | 2.6952 | 0 | 0 | 0 | 0
| 2k | Hz | dB | -24.0993 | 1.1674 | -12.3045 | 3.0392 | 0 | 0 | 0 | 0
| 3k | Hz | dB | -31.1294 | -0.19679 | -6.1915 | 3.3618 | 0 | 0 | 0 | 0
| 4k | Hz | dB | -36.1246 | -3.0224 | -3.0103 | 2.9707 | 0 | 0 | 0 | 0
| 5k | Hz | dB | -40.0004 | -6.2176 | -1.491 | 2.4352 | 0 | 0 | 0 | 0
| 7k | Hz | dB | -45.8452 | -11.8158 | -0.44 | 1.5997 | 0 | 0 | 0 | 0
| 10k | Hz | dB | -52.0412 | -18.0372 | -0.10978 | 0.90881 | 0 | 0 | 0 | 0
| 15k | Hz | dB | -59.0848 | -25.139 | -0.021906 | 0.43794 | 0 | 0 | 0 | 0
| 20k | Hz | dB | -64.0824 | -30.164 | -0.0069432 | 0.25344 | 0 | 0 | 0 | 0
Phase of output | 20 | Hz | deg | -3.2427 | -3.7159 | 179.595 | -3.2435
| 30 | Hz | deg | -4.8674 | -5.5758 | 179.3924 | -4.8702
| 40 | Hz | deg | -6.4959 | -7.438 | 179.1898 | -6.5025
| 50 | Hz | deg | -8.1295 | -9.3032 | 178.9872 | -8.1423
| 70 | Hz | deg | -11.4171 | -13.0453 | 178.582 | -11.4515
| 100 | Hz | deg | -16.4163 | -18.697 | 177.974 | -16.5128
| 150 | Hz | deg | -24.9959 | -28.2527 | 176.9602 | -25.292
| 200 | Hz | deg | -33.9576 | -38.0056 | 175.9454 | -34.5741
| 300 | Hz | deg | -52.9745 | -57.9702 | 173.9117 | -54.4642
| 400 | Hz | deg | -72.3489 | -77.7569 | 171.8705 | -74.8177
| 500 | Hz | deg | -89.9999 | -96.0639 | 169.8193 | -93.6612
| 700 | Hz | deg | -115.8674 | -125.39 | 165.6781 | -123.482
| 1k | Hz | deg | -136.6861 | -154.2478 | 159.3375 | -153.0649
| 1.5k | Hz | deg | -152.0616 | -184.437 | 148.3209 | 175.3694
| 2k | Hz | deg | -159.3373 | -207.4238 | 136.6863 | 151.7693
| 3k | Hz | deg | -166.3723 | -246.631 | 112.4153 | 114.1164
| 4k | Hz | deg | -169.8192 | -276.0306 | 90.0001 | 87.6061
| 5k | Hz | deg | -171.8703 | -295.2176 | 72.3492 | 69.9521
| 7k | Hz | deg | -174.2024 | -316.1209 | 50.1931 | 49.0184
| 10k | Hz | deg | -175.9452 | -330.3778 | 33.9578 | 33.5331
| 15k | Hz | deg | -177.298 | -340.6688 | 22.0969 | 21.9716
| 20k | Hz | deg | -177.9739 | -345.6137 | 16.4165 | 16.364
Reactance(XL1-4) | 20 | Hz | ohm | 0.33941 | 0.34077 | 0.048281 | 0.042426
| 30 | Hz | ohm | 0.50912 | 0.51115 | 0.072422 | 0.06364
| 40 | Hz | ohm | 0.67882 | 0.68154 | 0.096562 | 0.084853
| 50 | Hz | ohm | 0.84853 | 0.85192 | 0.1207 | 0.10607
| 70 | Hz | ohm | 1.1879 | 1.1927 | 0.16898 | 0.14849
| 100 | Hz | ohm | 1.6971 | 1.7038 | 0.24141 | 0.21213
| 150 | Hz | ohm | 2.5456 | 2.5558 | 0.36211 | 0.3182
| 200 | Hz | ohm | 3.3941 | 3.4077 | 0.48281 | 0.42426
| 300 | Hz | ohm | 5.0912 | 5.1115 | 0.72422 | 0.6364
| 400 | Hz | ohm | 6.7882 | 6.8154 | 0.96562 | 0.84853
| 500 | Hz | ohm | 8.4853 | 8.5192 | 1.207 | 1.0607
| 700 | Hz | ohm | 11.8794 | 11.9269 | 1.6898 | 1.4849
| 1000 | Hz | ohm | 16.9705 | 17.0384 | 2.4141 | 2.1213
| 1500 | Hz | ohm | 25.4558 | 25.5576 | 3.6211 | 3.182
| 2000 | Hz | ohm | 33.9411 | 34.0769 | 4.8281 | 4.2426
| 3000 | Hz | ohm | 50.9116 | 51.1153 | 7.2422 | 6.364
| 4000 | Hz | ohm | 67.8822 | 68.1537 | 9.6562 | 8.4853
| 5000 | Hz | ohm | 84.8527 | 85.1922 | 12.0703 | 10.6066
| 7000 | Hz | ohm | 118.7938 | 119.269 | 16.8984 | 14.8492
| 10000 | Hz | ohm | 169.7055 | 170.3843 | 24.1406 | 21.2132
| 15000 | Hz | ohm | 254.5582 | 255.5765 | 36.2109 | 31.8198
| 20000 | Hz | ohm | 339.411 | 340.7686 | 48.2812 | 42.4264
Reactance(XC1-4) | 20 | Hz | ohm | 212.1322 | 211.2871 | 1491.2634 | 1697.0577
| 30 | Hz | ohm | 141.4215 | 140.858 | 994.1756 | 1131.3718
| 40 | Hz | ohm | 106.0661 | 105.6435 | 745.6317 | 848.5289
| 50 | Hz | ohm | 84.8529 | 84.5148 | 596.5053 | 678.8231
| 70 | Hz | ohm | 60.6092 | 60.3677 | 426.0752 | 484.8736
| 100 | Hz | ohm | 42.4264 | 42.2574 | 298.2527 | 339.4115
| 150 | Hz | ohm | 28.2843 | 28.1716 | 198.8351 | 226.2744
| 200 | Hz | ohm | 21.2132 | 21.1287 | 149.1263 | 169.7058
| 300 | Hz | ohm | 14.1421 | 14.0858 | 99.4176 | 113.1372
| 400 | Hz | ohm | 10.6066 | 10.5644 | 74.5632 | 84.8529
| 500 | Hz | ohm | 8.4853 | 8.4515 | 59.6505 | 67.8823
| 700 | Hz | ohm | 6.0609 | 6.0368 | 42.6075 | 48.4874
| 1000 | Hz | ohm | 4.2426 | 4.2257 | 29.8253 | 33.9412
| 1500 | Hz | ohm | 2.8284 | 2.8172 | 19.8835 | 22.6274
| 2000 | Hz | ohm | 2.1213 | 2.1129 | 14.9126 | 16.9706
| 3000 | Hz | ohm | 1.4142 | 1.4086 | 9.9418 | 11.3137
| 4000 | Hz | ohm | 1.0607 | 1.0564 | 7.4563 | 8.4853
| 5000 | Hz | ohm | 0.84853 | 0.84515 | 5.9651 | 6.7882
| 7000 | Hz | ohm | 0.60609 | 0.60368 | 4.2608 | 4.8487
| 10000 | Hz | ohm | 0.42426 | 0.42257 | 2.9825 | 3.3941
| 15000 | Hz | ohm | 0.28284 | 0.28172 | 1.9884 | 2.2627
| 20000 | Hz | ohm | 0.21213 | 0.21129 | 1.4913 | 1.6971
Conductance(g1-4) | 20 | Hz | 1/ohm | 4.3333e-07 | 0.16667 |  | 0.16667
| 30 | Hz | 1/ohm | 2.1925e-06 | 0.16667 |  | 0.16667
| 40 | Hz | 1/ohm | 6.9237e-06 | 0.16667 |  | 0.16667
| 50 | Hz | 1/ohm | 1.6885e-05 | 0.16667 |  | 0.16667
| 70 | Hz | 1/ohm | 6.4676e-05 | 0.16667 |  | 0.16667
| 100 | Hz | 1/ohm | 0.00026758 | 0.16667 |  | 0.16667
| 150 | Hz | 1/ohm | 0.0013294 | 0.16667 |  | 0.16666
| 200 | Hz | 1/ohm | 0.0040707 | 0.16666 |  | 0.16658
| 300 | Hz | 1/ohm | 0.018284 | 0.16666 |  | 0.16583
| 400 | Hz | 1/ohm | 0.046545 | 0.16664 |  | 0.1648
| 500 | Hz | 1/ohm | 0.083253 | 0.1666 |  | 0.16663
| 700 | Hz | 1/ohm | 0.14734 | 0.1664 |  | 0.18192
| 1k | Hz | 1/ohm | 0.19494 | 0.16558 |  | 0.20539
| 1.5k | Hz | 1/ohm | 0.21917 | 0.16132 |  | 0.22444
| 2k | Hz | 1/ohm | 0.21807 | 0.15085 |  | 0.22852
| 3k | Hz | 1/ohm | 0.15928 | 0.10889 |  | 0.19947
| 4k | Hz | 1/ohm | 0.083101 | 0.062256 |  | 0.16647
| 5k | Hz | 1/ohm | 0.039819 | 0.032715 |  | 0.15807
| 7k | Hz | 1/ohm | 0.010972 | 0.0099623 |  | 0.16158
| 10k | Hz | 1/ohm | 0.002619 | 0.0025058 |  | 0.16513
| 15k | Hz | 1/ohm | 0.00051045 | 0.00050101 |  | 0.16634
| 20k | Hz | 1/ohm | 0.00016049 | 0.00015885 |  | 0.16656
Susceptance(s1-4) | 20 | Hz | 1/ohm | 0.0047405 | -0.00067059 |  | 0.00060821
| 30 | Hz | 1/ohm | 0.007125 | -0.0010059 |  | 0.00091251
| 40 | Hz | 1/ohm | 0.0095264 | -0.0013413 |  | 0.001217
| 50 | Hz | 1/ohm | 0.01195 | -0.0016768 |  | 0.0015217
| 70 | Hz | 1/ohm | 0.016885 | -0.0023479 |  | 0.0021319
| 100 | Hz | 1/ohm | 0.024574 | -0.0033556 |  | 0.0030484
| 150 | Hz | 1/ohm | 0.038375 | -0.0050384 |  | 0.0045728
| 200 | Hz | 1/ohm | 0.053505 | -0.0067274 |  | 0.0060941
| 300 | Hz | 1/ohm | 0.08578 | -0.010131 |  | 0.009535
| 400 | Hz | 1/ohm | 0.113 | -0.013583 |  | 0.015206
| 500 | Hz | 1/ohm | 0.1264 | -0.017097 |  | 0.023503
| 700 | Hz | 1/ohm | 0.11479 | -0.024363 |  | 0.035152
| 1k | Hz | 1/ohm | 0.069528 | -0.036007 |  | 0.031386
| 1.5k | Hz | 1/ohm | 0.0040314 | -0.057544 |  | 0.010347
| 2k | Hz | 1/ohm | -0.052309 | -0.080346 |  | -0.014167
| 3k | Hz | 1/ohm | -0.13382 | -0.11358 |  | -0.049075
| 4k | Hz | 1/ohm | -0.14389 | -0.11497 |  | -0.040994
| 5k | Hz | 1/ohm | -0.12156 | -0.099492 |  | -0.023767
| 7k | Hz | 1/ohm | -0.081844 | -0.069669 |  | -0.0095782
| 10k | Hz | 1/ohm | -0.052864 | -0.045842 |  | -0.0054528
| 15k | Hz | 1/ohm | -0.033266 | -0.029045 |  | -0.0037066
| 20k | Hz | 1/ohm | -0.024391 | -0.021331 |  | -0.0028652
Correction voltage | 20 | Hz | dB | 0 | 0 | 0 | 0
| 30 | Hz | dB | 0 | 0 | 0 | 0
| 40 | Hz | dB | 0 | 0 | 0 | 0
| 50 | Hz | dB | 0 | 0 | 0 | 0
| 70 | Hz | dB | 0 | 0 | 0 | 0
| 100 | Hz | dB | 0 | 0 | 0 | 0
| 150 | Hz | dB | 0 | 0 | 0 | 0
| 200 | Hz | dB | 0 | 0 | 0 | 0
| 300 | Hz | dB | 0 | 0 | 0 | 0
| 400 | Hz | dB | 0 | 0 | 0 | 0
| 500 | Hz | dB | 0 | 0 | 0 | 0
| 700 | Hz | dB | 0 | 0 | 0 | 0
| 1k | Hz | dB | 0 | 0 | 0 | 0
| 1.5k | Hz | dB | 0 | 0 | 0 | 0
| 2k | Hz | dB | 0 | 0 | 0 | 0
| 3k | Hz | dB | 0 | 0 | 0 | 0
| 4k | Hz | dB | 0 | 0 | 0 | 0
| 5k | Hz | dB | 0 | 0 | 0 | 0
| 7k | Hz | dB | 0 | 0 | 0 | 0
| 10k | Hz | dB | 0 | 0 | 0 | 0
| 15k | Hz | dB | 0 | 0 | 0 | 0
| 20k | Hz | dB | 0 | 0 | 0 | 0
Correction phase | 20 | Hz | deg | 0 | 0 | 0 | 0
| 30 | Hz | deg | 0 | 0 | 0 | 0
| 40 | Hz | deg | 0 | 0 | 0 | 0
| 50 | Hz | deg | 0 | 0 | 0 | 0
| 70 | Hz | deg | 0 | 0 | 0 | 0
| 100 | Hz | deg | 0 | 0 | 0 | 0
| 150 | Hz | deg | 0 | 0 | 0 | 0
| 200 | Hz | deg | 0 | 0 | 0 | 0
| 300 | Hz | deg | 0 | 0 | 0 | 0
| 400 | Hz | deg | 0 | 0 | 0 | 0
| 500 | Hz | deg | 0 | 0 | 0 | 0
| 700 | Hz | deg | 0 | 0 | 0 | 0
| 1k | Hz | deg | 0 | 0 | 0 | 0
| 1.5k | Hz | deg | 0 | 0 | 0 | 0
| 2k | Hz | deg | 0 | 0 | 0 | 0
| 3k | Hz | deg | 0 | 0 | 0 | 0
| 4k | Hz | deg | 0 | 0 | 0 | 0
| 5k | Hz | deg | 0 | 0 | 0 | 0
| 7k | Hz | deg | 0 | 0 | 0 | 0
| 10k | Hz | deg | 0 | 0 | 0 | 0
| 15k | Hz | deg | 0 | 0 | 0 | 0
| 20k | Hz | deg | 0 | 0 | 0 | 0
Note on B23: Previous (correction) Effective Resistance The virtual resistance that is calculated by active power and effective current is called the effective resistance.It becomes equal with alternating current resistance, (impedance = alternating current resistance + reactance) including direct current resistance, emission resistance, eddy current loss,and etc.If reactance(ingredient of LC) is zero, it becomes equal with the nominal impedance. It is 110% - 130% of the direct current resistance in the case of the speaker.
Note on B24: Previous (correction) sensitivity
Note on B26: Attenuator parallel resistor
Note on B27: Attenuator series resistor
Note on B29: Difference from adjusting sensitivity in magnification
Note on B30: Difference from adjusting sensitivity in dB
Note on G16: Select corrective circuit type 1-4. 1:Series type 6dB/oct 2:Parallel type 6dB/oct 3:Series type 12dB/oct 4:Parallel type 12dB/oct
Note on B28: After (correction) effective resistance
Note on B25: Attenuator of resistor use flag 1:Use 0 or empty:Not use

## 12dB3wayType2
3way 12dB/oct resonance type Network Circuit Design Sheet | [5 empty] | For parts | For design | (Explanation of operation method)
1.Calculation of parts used in network circuit
(1)Fill yellow cell with cross over frequency.
(2)Fill yellow cell with rated value of Zin.
(3)Fill previous (correction) effective resistance with nil.
2.Design of network charactoristics
(1)Fill previous (correction) effective resistance with data.
(2)Fill previous (correction) sensitivity with data.
(3)Fill rated value of Zin with data.
(4)Fill rated value of speaker sensitivity with data.
(5)Fill attenuator use flag with data, 0 or 1.
(6)Fill speaker correction 1-4 add with nil.
(7)Check and correct data
3.Add the influence of SpeakerCorrection sheet
Use Sp Correction sheet only existing Variation of freq. response.
Crossover Frequncy | Frequency | fc1-2 | Hz | 500 | 4000 | Sp correction type 1-4 |  | Fill the below table with Variation freq. response of speakers if any.
Crossover Attenuation | Attenuation |  | dB | -3.0103 |  | 0:nil or 1-4 |  | (1)Select SpeakerCorrection type and insert the suitable data, 1-4.
Parts of Network | Coil | L1-4 | mH | 2.7009 | 2.3633 | 0.38585 | 0.33762 | (2)Fill the suitable SpeakerCorrection sheet with necessary data.
| Condensor | C1-4 | microF | 37.5132 | 32.824 | 5.359 | 4.6891 | (3)Check freq. charactoristics in this sheet as a result of this.
Item | Charactoristics |  | Unit | Low(i=w) | Mid(i=s) | High(i=t) | Total | (4)Correct and adjust the data in both sheets if necessary.
Impedance | Adjusting rate | Ｚｉｎ | ohm | 6 | 6 | 6 | 6 | (5)Repeat operation (2)-(4) till completed.
Speaker sensitivity | Adjusting rate | Ｓｉ | dB | 91 | 91 | 91 | 91
Speaker Charactoritics | Pre Effect Res | Ｒｉｏ | ohm | 6 | 6 | 6
| Pre Sensitivity | Ｓｉｏ | dB | 91 | 91 | 91
| Atten use flag | 0 or 1 |  | 1 | 1 | 1
| Atten Para Res | Ｒａ | ohm | Blank | Blank | Blank
| Atten Ser Res | Ｒｂ | ohm | 0 | 0 | 0
| Aft Effect Res | Ｒｉ | ohm | 6 | 6 | 6
| Dif from adj sens | ｎｉ | Magni | 1 | 1 | 1 |  | Variation of freq. response before correction(dB)
| Dif from adj sens | ｎｉ | dB | 0 | 0 | 0 |  | Low(i=w) | Mid(i=s) | High(i=t) | Total
ZinX6/rated value(ohm) | 20 | Hz | ohm/dB | 6 |  | X0.1deg/Hz | -4.5928e-06 |  |  |  | 0 | Output power
| 30 | Hz | ohm/dB | 6 |  | 1.6237 | -2.3218e-05 |  |  |  | 0
| 40 | Hz | ohm/dB | 6.0001 |  | 1.6266 | -7.3231e-05 |  |  |  | 0
| 50 | Hz | ohm/dB | 6.0002 |  | 1.6304 | -0.00017831 |  |  |  | 0
| 70 | Hz | ohm/dB | 6.0009 |  | 1.638 | -0.00067999 |  |  |  | 0
| 100 | Hz | ohm/dB | 6.0038 |  | 1.6551 | -0.0027851 |  |  |  | 0
| 150 | Hz | ohm/dB | 6.0186 |  | 1.6924 | -0.013439 |  |  |  | 0
Phase Dist(X0.1deg/Hz) | 200 | Hz | ohm/dB | 6.0541 |  | 1.7506 | -0.039026 |  |  |  | 0
| 300 | Hz | ohm/dB | 6.1919 |  | 1.8436 | -0.13681 |  |  |  | 0
| 400 | Hz | ohm/dB | 6.2382 |  | 1.9327 | -0.17484 |  |  |  | 0
| 500 | Hz | ohm/dB | 5.9745 |  | 1.9282 | 0.0010588 |  |  |  | 0
| 700 | Hz | ohm/dB | 5.5431 |  | 1.6439 | 0.33979 |  |  |  | 0
| 1k | Hz | ohm/dB | 5.681 |  | 1.0352 | 0.23703 |  |  |  | 0
| 1.5k | Hz | ohm/dB | 5.8163 |  | 0.59248 | 0.13504 |  |  |  | 0
| 2k | Hz | ohm/dB | 5.681 |  | 0.42524 | 0.23703 |  |  |  | 0
Output power(dB) | 3k | Hz | ohm/dB | 5.5666 |  | 0.35776 | 0.31884 |  |  |  | 0
| 4k | Hz | ohm/dB | 5.9745 |  | 0.28157 | 0.001061 |  |  |  | 0
| 5k | Hz | ohm/dB | 6.2382 |  | 0.19282 | -0.17483 |  |  |  | 0
| 7k | Hz | ohm/dB | 6.17 |  | 0.11015 | -0.12139 |  |  |  | 0
| 10k | Hz | ohm/dB | 6.0541 |  | 0.052443 | -0.039027 |  |  |  | 0
| 15k | Hz | ohm/dB | 6.0118 |  | 0.023207 | -0.0085534 |  |  |  | 0
| 20k | Hz | ohm/dB | 6.0038 |  | 0.011223 | -0.0027851 |  |  |  | 0
Output Voltage | 20 | Hz | dB | -1.1118e-05 | -58.2338 | -92.0412 | 0.01041 | 0 | 0 | 0 | 0 | Output volt
| 30 | Hz | dB | -5.6284e-05 | -51.1859 | -84.9976 | 0.023386 | 0 | 0 | 0 | 0
| 40 | Hz | dB | -0.00017788 | -46.1823 | -80 | 0.041483 | 0 | 0 | 0 | 0
| 50 | Hz | dB | -0.00043427 | -42.2982 | -76.1236 | 0.064633 | 0 | 0 | 0 | 0
| 70 | Hz | dB | -0.0016681 | -36.4329 | -70.2785 | 0.12573 | 0 | 0 | 0 | 0
| 100 | Hz | dB | -0.0069431 | -30.1956 | -64.0824 | 0.25249 | 0 | 0 | 0 | 0
| 150 | Hz | dB | -0.035036 | -23.0598 | -57.0388 | 0.54607 | 0 | 0 | 0 | 0
| 200 | Hz | dB | -0.10978 | -17.9564 | -52.0412 | 0.91844 | 0 | 0 | 0 | 0
| 300 | Hz | dB | -0.52925 | -10.7733 | -44.9977 | 1.7659 | 0 | 0 | 0 | 0
| 400 | Hz | dB | -1.491 | -6.0029 | -40.0004 | 2.5297 | 0 | 0 | 0 | 0
| 500 | Hz | dB | -3.0103 | -3.0103 | -36.1247 | 2.9938 | 0 | 0 | 0 | 0
| 700 | Hz | dB | -6.8499 | -0.58537 | -30.2826 | 2.8902 | 0 | 0 | 0 | 0
| 1k | Hz | dB | -12.3045 | -0.028845 | -24.0993 | 2.0783 | 0 | 0 | 0 | 0
| 1.5k | Hz | dB | -19.1381 | -2.233e-05 | -17.1238 | 1.706 | 0 | 0 | 0 | 0
| 2k | Hz | dB | -24.0993 | -0.028845 | -12.3045 | 2.0783 | 0 | 0 | 0 | 0
| 3k | Hz | dB | -31.1294 | -0.78286 | -6.1915 | 2.9714 | 0 | 0 | 0 | 0
| 4k | Hz | dB | -36.1246 | -3.0103 | -3.0103 | 2.9938 | 0 | 0 | 0 | 0
| 5k | Hz | dB | -40.0004 | -6.0029 | -1.491 | 2.5297 | 0 | 0 | 0 | 0
| 7k | Hz | dB | -45.8452 | -11.6266 | -0.44 | 1.6441 | 0 | 0 | 0 | 0
| 10k | Hz | dB | -52.0412 | -17.9564 | -0.10978 | 0.91844 | 0 | 0 | 0 | 0
| 15k | Hz | dB | -59.0848 | -25.1391 | -0.021906 | 0.43797 | 0 | 0 | 0 | 0
| 20k | Hz | dB | -64.0824 | -30.1955 | -0.0069432 | 0.25249 | 0 | 0 | 0 | 0
Phase of output | 20 | Hz | deg | -3.2429 | -2.8376 | 179.595 | -3.2424
| 30 | Hz | deg | -4.8675 | -4.2597 | 179.3924 | -4.8661
| 40 | Hz | deg | -6.496 | -5.6856 | 179.1898 | -6.4927
| 50 | Hz | deg | -8.1297 | -7.1168 | 178.9872 | -8.1231
| 70 | Hz | deg | -11.4172 | -9.9998 | 178.582 | -11.3992
| 100 | Hz | deg | -16.4164 | -14.3952 | 177.974 | -16.3644
| 150 | Hz | deg | -24.9961 | -21.9949 | 176.9602 | -24.8263
| 200 | Hz | deg | -33.9577 | -30.0672 | 175.9454 | -33.5794
| 300 | Hz | deg | -52.9746 | -48.0907 | 173.9117 | -52.0151
| 400 | Hz | deg | -72.349 | -68.6282 | 171.8705 | -71.3424
| 500 | Hz | deg | -89.9999 | -89.9998 | 169.8193 | -90.6241
| 700 | Hz | deg | -115.8674 | -125.4311 | 165.6781 | -123.5022
| 1k | Hz | deg | -136.6861 | -156.2515 | 159.3375 | -154.5569
| 1.5k | Hz | deg | -152.0616 | -183.8614 | 148.3209 | 175.819
| 2k | Hz | deg | -159.3373 | -203.7484 | 136.6863 | 154.5571
| 3k | Hz | deg | -166.3723 | -239.491 | 112.4153 | 118.7811
| 4k | Hz | deg | -169.8192 | -270 | 90.0001 | 90.6243
| 5k | Hz | deg | -171.8703 | -291.3716 | 72.3492 | 71.3425
| 7k | Hz | deg | -174.2024 | -314.6511 | 50.1931 | 49.3124
| 10k | Hz | deg | -175.9452 | -329.9328 | 33.9578 | 33.5795
| 15k | Hz | deg | -177.298 | -340.5836 | 22.0969 | 21.976
| 20k | Hz | deg | -177.9739 | -345.6047 | 16.4165 | 16.3644
Reactance(XL1-4) | 20 | Hz | ohm | 0.33941 | 0.29698 | 0.048487 | 0.042426
| 30 | Hz | ohm | 0.50912 | 0.44548 | 0.072731 | 0.06364
| 40 | Hz | ohm | 0.67882 | 0.59397 | 0.096975 | 0.084853
| 50 | Hz | ohm | 0.84853 | 0.74246 | 0.12122 | 0.10607
| 70 | Hz | ohm | 1.1879 | 1.0394 | 0.16971 | 0.14849
| 100 | Hz | ohm | 1.6971 | 1.4849 | 0.24244 | 0.21213
| 150 | Hz | ohm | 2.5456 | 2.2274 | 0.36365 | 0.3182
| 200 | Hz | ohm | 3.3941 | 2.9698 | 0.48487 | 0.42426
| 300 | Hz | ohm | 5.0912 | 4.4548 | 0.72731 | 0.6364
| 400 | Hz | ohm | 6.7882 | 5.9397 | 0.96975 | 0.84853
| 500 | Hz | ohm | 8.4853 | 7.4246 | 1.2122 | 1.0607
| 700 | Hz | ohm | 11.8794 | 10.3945 | 1.6971 | 1.4849
| 1000 | Hz | ohm | 16.9705 | 14.8492 | 2.4244 | 2.1213
| 1500 | Hz | ohm | 25.4558 | 22.2738 | 3.6365 | 3.182
| 2000 | Hz | ohm | 33.9411 | 29.6985 | 4.8487 | 4.2426
| 3000 | Hz | ohm | 50.9116 | 44.5477 | 7.2731 | 6.364
| 4000 | Hz | ohm | 67.8822 | 59.3969 | 9.6975 | 8.4853
| 5000 | Hz | ohm | 84.8527 | 74.2461 | 12.1218 | 10.6066
| 7000 | Hz | ohm | 118.7938 | 103.9446 | 16.9705 | 14.8492
| 10000 | Hz | ohm | 169.7055 | 148.4923 | 24.2436 | 21.2132
| 15000 | Hz | ohm | 254.5582 | 222.7384 | 36.3655 | 31.8198
| 20000 | Hz | ohm | 339.411 | 296.9846 | 48.4873 | 42.4264
Reactance(XC1-4) | 20 | Hz | ohm | 212.1322 | 242.4368 | 1484.9255 | 1697.0577
| 30 | Hz | ohm | 141.4215 | 161.6245 | 989.9503 | 1131.3718
| 40 | Hz | ohm | 106.0661 | 121.2184 | 742.4627 | 848.5289
| 50 | Hz | ohm | 84.8529 | 96.9747 | 593.9702 | 678.8231
| 70 | Hz | ohm | 60.6092 | 69.2677 | 424.2644 | 484.8736
| 100 | Hz | ohm | 42.4264 | 48.4874 | 296.9851 | 339.4115
| 150 | Hz | ohm | 28.2843 | 32.3249 | 197.9901 | 226.2744
| 200 | Hz | ohm | 21.2132 | 24.2437 | 148.4925 | 169.7058
| 300 | Hz | ohm | 14.1421 | 16.1625 | 98.995 | 113.1372
| 400 | Hz | ohm | 10.6066 | 12.1218 | 74.2463 | 84.8529
| 500 | Hz | ohm | 8.4853 | 9.6975 | 59.397 | 67.8823
| 700 | Hz | ohm | 6.0609 | 6.9268 | 42.4264 | 48.4874
| 1000 | Hz | ohm | 4.2426 | 4.8487 | 29.6985 | 33.9412
| 1500 | Hz | ohm | 2.8284 | 3.2325 | 19.799 | 22.6274
| 2000 | Hz | ohm | 2.1213 | 2.4244 | 14.8493 | 16.9706
| 3000 | Hz | ohm | 1.4142 | 1.6162 | 9.8995 | 11.3137
| 4000 | Hz | ohm | 1.0607 | 1.2122 | 7.4246 | 8.4853
| 5000 | Hz | ohm | 0.84853 | 0.96975 | 5.9397 | 6.7882
| 7000 | Hz | ohm | 0.60609 | 0.69268 | 4.2426 | 4.8487
| 10000 | Hz | ohm | 0.42426 | 0.48487 | 2.9699 | 3.3941
| 15000 | Hz | ohm | 0.28284 | 0.32325 | 1.9799 | 2.2627
| 20000 | Hz | ohm | 0.21213 | 0.24244 | 1.4849 | 1.6971
Conductance(g1-4) | 20 | Hz | 1/ohm | 2.503e-07 | 0.16667 |  | 0.16667
| 30 | Hz | 1/ohm | 1.2684e-06 | 0.16667 |  | 0.16667
| 40 | Hz | 1/ohm | 4.0144e-06 | 0.16667 |  | 0.16666
| 50 | Hz | 1/ohm | 9.8181e-06 | 0.16667 |  | 0.16666
| 70 | Hz | 1/ohm | 3.7893e-05 | 0.16667 |  | 0.16664
| 100 | Hz | 1/ohm | 0.00015933 | 0.16667 |  | 0.16656
| 150 | Hz | 1/ohm | 0.00082388 | 0.16667 |  | 0.16615
| 200 | Hz | 1/ohm | 0.0026681 | 0.16667 |  | 0.16518
| 300 | Hz | 1/ohm | 0.013948 | 0.16667 |  | 0.1615
| 400 | Hz | 1/ohm | 0.041837 | 0.16667 |  | 0.16009
| 500 | Hz | 1/ohm | 0.083333 | 0.16667 |  | 0.16671
| 700 | Hz | 1/ohm | 0.14565 | 0.16667 |  | 0.18023
| 1k | Hz | 1/ohm | 0.16556 | 0.16667 |  | 0.17602
| 1.5k | Hz | 1/ohm | 0.16667 | 0.16667 |  | 0.17193
| 2k | Hz | 1/ohm | 0.16556 | 0.16667 |  | 0.17602
| 3k | Hz | 1/ohm | 0.13918 | 0.16667 |  | 0.17936
| 4k | Hz | 1/ohm | 0.083334 | 0.16667 |  | 0.16671
| 5k | Hz | 1/ohm | 0.041837 | 0.16667 |  | 0.16009
| 7k | Hz | 1/ohm | 0.01146 | 0.16667 |  | 0.16207
| 10k | Hz | 1/ohm | 0.0026681 | 0.16667 |  | 0.16518
| 15k | Hz | 1/ohm | 0.00051043 | 0.16667 |  | 0.16634
| 20k | Hz | 1/ohm | 0.00015933 | 0.16667 |  | 0.16656
Susceptance(s1-4) | 20 | Hz | 1/ohm | 0.0041307 | -3.3665 |  | -1.6408e-06
| 30 | Hz | 1/ohm | 0.006207 | -2.2438 |  | -5.4994e-06
| 40 | Hz | 1/ohm | 0.0082965 | -1.6822 |  | -1.2908e-05
| 50 | Hz | 1/ohm | 0.010404 | -1.3452 |  | -2.489e-05
| 70 | Hz | 1/ohm | 0.014687 | -0.95969 |  | -6.5933e-05
| 100 | Hz | 1/ohm | 0.021348 | -0.67007 |  | -0.00017742
| 150 | Hz | 1/ohm | 0.033328 | -0.44391 |  | -0.00047444
| 200 | Hz | 1/ohm | 0.046698 | -0.32998 |  | -0.00071221
| 300 | Hz | 1/ohm | 0.077306 | -0.21438 |  | 0.0010612
| 400 | Hz | 1/ohm | 0.10604 | -0.15489 |  | 0.0082517
| 500 | Hz | 1/ohm | 0.11785 | -0.11785 |  | 0.014958
| 700 | Hz | 1/ohm | 0.087588 | -0.072635 |  | 0.0079526
| 1k | Hz | 1/ohm | 0.036179 | -0.033672 |  | -0.0019624
| 1.5k | Hz | 1/ohm | -0.0056246 | 0.0056119 |  | 0.00069052
| 2k | Hz | 1/ohm | -0.036179 | 0.033672 |  | 0.0019624
| 3k | Hz | 1/ohm | -0.094767 | 0.078567 |  | -0.010027
| 4k | Hz | 1/ohm | -0.11785 | 0.11785 |  | -0.014958
| 5k | Hz | 1/ohm | -0.10604 | 0.15489 |  | -0.0082517
| 7k | Hz | 1/ohm | -0.072754 | 0.22608 |  | -0.0004889
| 10k | Hz | 1/ohm | -0.046699 | 0.32998 |  | 0.00071221
| 15k | Hz | 1/ohm | -0.029193 | 0.50059 |  | 0.00036635
| 20k | Hz | 1/ohm | -0.021348 | 0.67007 |  | 0.00017742
Correction voltage | 20 | Hz | dB | 0 | 0 | 0 | 0
| 30 | Hz | dB | 0 | 0 | 0 | 0
| 40 | Hz | dB | 0 | 0 | 0 | 0
| 50 | Hz | dB | 0 | 0 | 0 | 0
| 70 | Hz | dB | 0 | 0 | 0 | 0
| 100 | Hz | dB | 0 | 0 | 0 | 0
| 150 | Hz | dB | 0 | 0 | 0 | 0
| 200 | Hz | dB | 0 | 0 | 0 | 0
| 300 | Hz | dB | 0 | 0 | 0 | 0
| 400 | Hz | dB | 0 | 0 | 0 | 0
| 500 | Hz | dB | 0 | 0 | 0 | 0
| 700 | Hz | dB | 0 | 0 | 0 | 0
| 1k | Hz | dB | 0 | 0 | 0 | 0
| 1.5k | Hz | dB | 0 | 0 | 0 | 0
| 2k | Hz | dB | 0 | 0 | 0 | 0
| 3k | Hz | dB | 0 | 0 | 0 | 0
| 4k | Hz | dB | 0 | 0 | 0 | 0
| 5k | Hz | dB | 0 | 0 | 0 | 0
| 7k | Hz | dB | 0 | 0 | 0 | 0
| 10k | Hz | dB | 0 | 0 | 0 | 0
| 15k | Hz | dB | 0 | 0 | 0 | 0
| 20k | Hz | dB | 0 | 0 | 0 | 0
Correction phase | 20 | Hz | deg | 0 | 0 | 0 | 0
| 30 | Hz | deg | 0 | 0 | 0 | 0
| 40 | Hz | deg | 0 | 0 | 0 | 0
| 50 | Hz | deg | 0 | 0 | 0 | 0
| 70 | Hz | deg | 0 | 0 | 0 | 0
| 100 | Hz | deg | 0 | 0 | 0 | 0
| 150 | Hz | deg | 0 | 0 | 0 | 0
| 200 | Hz | deg | 0 | 0 | 0 | 0
| 300 | Hz | deg | 0 | 0 | 0 | 0
| 400 | Hz | deg | 0 | 0 | 0 | 0
| 500 | Hz | deg | 0 | 0 | 0 | 0
| 700 | Hz | deg | 0 | 0 | 0 | 0
| 1k | Hz | deg | 0 | 0 | 0 | 0
| 1.5k | Hz | deg | 0 | 0 | 0 | 0
| 2k | Hz | deg | 0 | 0 | 0 | 0
| 3k | Hz | deg | 0 | 0 | 0 | 0
| 4k | Hz | deg | 0 | 0 | 0 | 0
| 5k | Hz | deg | 0 | 0 | 0 | 0
| 7k | Hz | deg | 0 | 0 | 0 | 0
| 10k | Hz | deg | 0 | 0 | 0 | 0
| 15k | Hz | deg | 0 | 0 | 0 | 0
| 20k | Hz | deg | 0 | 0 | 0 | 0
Note on B23: Previous (correction) Effective Resistance The virtual resistance that is calculated by active power and effective current is called the effective resistance.It becomes equal with alternating current resistance, (impedance = alternating current resistance + reactance) including direct current resistance, emission resistance, eddy current loss,and etc.If reactance(ingredient of LC) is zero, it becomes equal with the nominal impedance. It is 110% - 130% of the direct current resistance in the case of the speaker.
Note on B24: Previous (correction) sensitivity
Note on B26: Attenuator parallel resistor
Note on B27: Attenuator series resistor
Note on B29: Difference from adjusting sensitivity in magnification
Note on B30: Difference from adjusting sensitivity in dB
Note on G16: Select corrective circuit type 1-4. 1:Series type 6dB/oct 2:Parallel type 6dB/oct 3:Series type 12dB/oct 4:Parallel type 12dB/oct
Note on B28: After (correction) effective resistance
Note on B25: Attenuator of resistor use flag 1:Use 0 or empty:Not use

## 12dB3wayType3
3way 12dB/oct Zin constant type Network Circuit Design Sheet | [5 empty] | For parts | For design | (Explanation of operation method)
1.Calculation of parts used in network circuit
(1)Fill yellow cell with cross over frequency.
(2)Fill yellow cell with rated value of Zin.
(3)Fill previous (correction) effective resistance with nil.
2.Design of network charactoristics
(1)Fill previous (correction) effective resistance with data.
(2)Fill previous (correction) sensitivity with data.
(3)Fill rated value of Zin with data.
(4)Fill rated value of speaker sensitivity with data.
(5)Fill attenuator use flag with data, 0 or 1.
(6)Fill speaker correction 1-4 add with nil.
(7)Check and correct data
3.Add the influence of SpeakerCorrection sheet
Use Sp Correction sheet only existing Variation of freq. response.
Crossover Frequncy | Frequency | fc1-2 | Hz | 500 | 4000 | Sp correction type 1-4 |  | Fill the below table with Variation freq. response of speakers if any.
Crossover Attenuation | Attenuation |  | dB | About -3 |  | 0:nil or 1-4 |  | (1)Select SpeakerCorrection type and insert the suitable data, 1-4.
Parts of Network | Coil | L1-4 | mH | 2.7009 | 2.7009 | 0.33762 | 0.33762 | (2)Fill the suitable SpeakerCorrection sheet with necessary data.
| Condensor | C1-4 | microF | 37.5132 | 37.5132 | 4.6891 | 4.6891 | (3)Check freq. charactoristics in this sheet as a result of this.
Item | Charactoristics |  | Unit | Low(i=w) | Mid(i=s) | High(i=t) | Total | (4)Correct and adjust the data in both sheets if necessary.
Impedance | Adjusting rate | Ｚｉｎ | ohm | 6 | 6 | 6 | 6 | (5)Repeat operation (2)-(4) till completed.
Speaker sensitivity | Adjusting rate | Ｓｉ | dB | 91 | 91 | 91 | 91
Speaker Charactoritics | Pre Effect Res | Ｒｉｏ | ohm | 6 | 6 | 6
| Pre Sensitivity | Ｓｉｏ | dB | 91 | 91 | 91
| Atten use flag | 0 or 1 |  | 1 | 1 | 1
| Atten Para Res | Ｒａ | ohm | Blank | Blank | Blank
| Atten Ser Res | Ｒｂ | ohm | 0 | 0 | 0
| Aft Effect Res | Ｒｉ | ohm | 6 | 6 | 6
| Dif from adj sens | ｎｉ | Magni | 1 | 1 | 1 |  | Variation of freq. response before correction(dB)
| Dif from adj sens | ｎｉ | dB | 0 | 0 | 0 |  | Low(i=w) | Mid(i=s) | High(i=t) | Total
ZinX6/rated value(ohm) | 20 | Hz | ohm/dB | 6 |  | X0.1deg/Hz | -4.8216e-16 |  |  |  | 0 | Output power
| 30 | Hz | ohm/dB | 6 |  | 1.6262 | 0 |  |  |  | 0
| 40 | Hz | ohm/dB | 6 |  | 1.6315 | 2.893e-15 |  |  |  | 0
| 50 | Hz | ohm/dB | 6 |  | 1.6385 | -4.8216e-16 |  |  |  | 0
| 70 | Hz | ohm/dB | 6 |  | 1.6524 | -9.6433e-16 |  |  |  | 0
| 100 | Hz | ohm/dB | 6 |  | 1.6833 | 9.6433e-16 |  |  |  | 0
| 150 | Hz | ohm/dB | 6 |  | 1.7506 | 1.9287e-15 |  |  |  | 0
Phase Dist(X0.1deg/Hz) | 200 | Hz | ohm/dB | 6 |  | 1.8541 | 0 |  |  |  | 0
| 300 | Hz | ohm/dB | 6 |  | 2.0074 | -4.8216e-16 |  |  |  | 0
| 400 | Hz | ohm/dB | 6 |  | 2.0947 | 0 |  |  |  | 0
| 500 | Hz | ohm/dB | 6 |  | 1.959 | -2.893e-15 |  |  |  | 0
| 700 | Hz | ohm/dB | 6 |  | 1.5164 | -4.8216e-16 |  |  |  | 0
| 1k | Hz | ohm/dB | 6 |  | 0.9331 | 0 |  |  |  | 0
| 1.5k | Hz | ohm/dB | 6 |  | 0.55124 | -2.893e-15 |  |  |  | 0
| 2k | Hz | ohm/dB | 6 |  | 0.39376 | -1.9287e-15 |  |  |  | 0
Output power(dB) | 3k | Hz | ohm/dB | 6 |  | 0.32186 | -3.8573e-15 |  |  |  | 0
| 4k | Hz | ohm/dB | 6 |  | 0.26301 | -9.6433e-16 |  |  |  | 0
| 5k | Hz | ohm/dB | 6 |  | 0.19939 | -4.3395e-15 |  |  |  | 0
| 7k | Hz | ohm/dB | 6 |  | 0.12353 | 0 |  |  |  | 0
| 10k | Hz | ohm/dB | 6 |  | 0.060289 | -9.6433e-16 |  |  |  | 0
| 15k | Hz | ohm/dB | 6 |  | 0.026522 | -4.8216e-16 |  |  |  | 0
| 20k | Hz | ohm/dB | 6 |  | 0.012738 | 1.9287e-15 |  |  |  | 0
Output Voltage | 20 | Hz | dB | -1.1118e-05 | -55.9176 | -147.9588 | 0.013875 | 0 | 0 | 0 | 0 | Output volt
| 30 | Hz | dB | -5.6284e-05 | -48.874 | -133.8716 | 0.031157 | 0 | 0 | 0 | 0
| 40 | Hz | dB | -0.00017788 | -43.8766 | -123.8766 | 0.055235 | 0 | 0 | 0 | 0
| 50 | Hz | dB | -0.00043427 | -40.0004 | -116.1241 | 0.085993 | 0 | 0 | 0 | 0
| 70 | Hz | dB | -0.0016681 | -34.1566 | -104.4351 | 0.16693 | 0 | 0 | 0 | 0
| 100 | Hz | dB | -0.0069431 | -27.9658 | -92.0482 | 0.33373 | 0 | 0 | 0 | 0
| 150 | Hz | dB | -0.035036 | -20.9502 | -77.989 | 0.71357 | 0 | 0 | 0 | 0
| 200 | Hz | dB | -0.10978 | -16.0274 | -68.0686 | 1.1798 | 0 | 0 | 0 | 0
| 300 | Hz | dB | -0.52925 | -9.4033 | -54.4009 | 2.1448 | 0 | 0 | 0 | 0
| 400 | Hz | dB | -1.491 | -5.3678 | -45.3678 | 2.8187 | 0 | 0 | 0 | 0
| 500 | Hz | dB | -3.0103 | -3.0114 | -39.135 | 3.043 | 0 | 0 | 0 | 0
| 700 | Hz | dB | -6.8499 | -1.0088 | -31.2873 | 2.6874 | 0 | 0 | 0 | 0
| 1k | Hz | dB | -12.3045 | -0.28022 | -24.3626 | 1.9979 | 0 | 0 | 0 | 0
| 1.5k | Hz | dB | -19.1381 | -0.13833 | -17.1771 | 1.7127 | 0 | 0 | 0 | 0
| 2k | Hz | dB | -24.0993 | -0.28022 | -12.3214 | 1.9828 | 0 | 0 | 0 | 0
| 3k | Hz | dB | -31.1294 | -1.1972 | -6.1948 | 2.748 | 0 | 0 | 0 | 0
| 4k | Hz | dB | -36.1246 | -3.0114 | -3.0114 | 3.0098 | 0 | 0 | 0 | 0
| 5k | Hz | dB | -40.0004 | -5.3678 | -1.4914 | 2.7866 | 0 | 0 | 0 | 0
| 7k | Hz | dB | -45.8452 | -10.1616 | -0.44011 | 1.9918 | 0 | 0 | 0 | 0
| 10k | Hz | dB | -52.0412 | -16.0274 | -0.10981 | 1.1636 | 0 | 0 | 0 | 0
| 15k | Hz | dB | -59.0848 | -22.9831 | -0.021911 | 0.56641 | 0 | 0 | 0 | 0
| 20k | Hz | dB | -64.0824 | -27.9657 | -0.0069449 | 0.32871 | 0 | 0 | 0 | 0
Phase of output | 20 | Hz | deg | -3.2429 | -3.648 | -3.648 | -3.2435
| 30 | Hz | deg | -4.8675 | -5.4752 | -5.4752 | -4.8697
| 40 | Hz | deg | -6.496 | -7.3064 | -7.3064 | -6.5012
| 50 | Hz | deg | -8.1297 | -9.1426 | -9.1426 | -8.1397
| 70 | Hz | deg | -11.4172 | -12.8353 | -12.8353 | -11.4445
| 100 | Hz | deg | -16.4164 | -18.4426 | -18.4426 | -16.4944
| 150 | Hz | deg | -24.9961 | -28.036 | -28.036 | -25.2473
| 200 | Hz | deg | -33.9577 | -38.0125 | -38.0125 | -34.5179
| 300 | Hz | deg | -52.9746 | -59.0631 | -59.0631 | -54.5919
| 400 | Hz | deg | -72.349 | -80.4787 | -80.4787 | -75.5393
| 500 | Hz | deg | -89.9999 | -100.1807 | -100.1807 | -95.1296
| 700 | Hz | deg | -115.8674 | -130.1895 | -130.1895 | -125.4568
| 1k | Hz | deg | -136.6861 | -157.3487 | -157.3487 | -153.4498
| 1.5k | Hz | deg | -152.0616 | -183.7408 | -183.7408 | 178.9884
| 2k | Hz | deg | -159.3373 | -202.6512 | -202.6512 | 159.3006
| 3k | Hz | deg | -166.3723 | -233.9571 | -233.9571 | 127.1148
| 4k | Hz | deg | -169.8192 | -259.8191 | -259.8191 | 100.8139
| 5k | Hz | deg | -171.8703 | -279.5212 | -279.5212 | 80.8749
| 7k | Hz | deg | -174.2024 | -304.0094 | -304.0094 | 56.1692
| 10k | Hz | deg | -175.9452 | -321.9875 | -321.9875 | 38.0825
| 15k | Hz | deg | -177.298 | -335.2012 | -335.2012 | 24.8213
| 20k | Hz | deg | -177.9739 | -341.5574 | -341.5574 | 18.4523
Reactance(XL1-4) | 20 | Hz | ohm | 0.33941 | 0.33941 | 0.042426 | 0.042426
| 30 | Hz | ohm | 0.50912 | 0.50912 | 0.06364 | 0.06364
| 40 | Hz | ohm | 0.67882 | 0.67882 | 0.084853 | 0.084853
| 50 | Hz | ohm | 0.84853 | 0.84853 | 0.10607 | 0.10607
| 70 | Hz | ohm | 1.1879 | 1.1879 | 0.14849 | 0.14849
| 100 | Hz | ohm | 1.6971 | 1.6971 | 0.21213 | 0.21213
| 150 | Hz | ohm | 2.5456 | 2.5456 | 0.3182 | 0.3182
| 200 | Hz | ohm | 3.3941 | 3.3941 | 0.42426 | 0.42426
| 300 | Hz | ohm | 5.0912 | 5.0912 | 0.6364 | 0.6364
| 400 | Hz | ohm | 6.7882 | 6.7882 | 0.84853 | 0.84853
| 500 | Hz | ohm | 8.4853 | 8.4853 | 1.0607 | 1.0607
| 700 | Hz | ohm | 11.8794 | 11.8794 | 1.4849 | 1.4849
| 1000 | Hz | ohm | 16.9705 | 16.9705 | 2.1213 | 2.1213
| 1500 | Hz | ohm | 25.4558 | 25.4558 | 3.182 | 3.182
| 2000 | Hz | ohm | 33.9411 | 33.9411 | 4.2426 | 4.2426
| 3000 | Hz | ohm | 50.9116 | 50.9116 | 6.364 | 6.364
| 4000 | Hz | ohm | 67.8822 | 67.8822 | 8.4853 | 8.4853
| 5000 | Hz | ohm | 84.8527 | 84.8527 | 10.6066 | 10.6066
| 7000 | Hz | ohm | 118.7938 | 118.7938 | 14.8492 | 14.8492
| 10000 | Hz | ohm | 169.7055 | 169.7055 | 21.2132 | 21.2132
| 15000 | Hz | ohm | 254.5582 | 254.5582 | 31.8198 | 31.8198
| 20000 | Hz | ohm | 339.411 | 339.411 | 42.4264 | 42.4264
Reactance(XC1-4) | 20 | Hz | ohm | 212.1322 | 212.1322 | 1697.0577 | 1697.0577
| 30 | Hz | ohm | 141.4215 | 141.4215 | 1131.3718 | 1131.3718
| 40 | Hz | ohm | 106.0661 | 106.0661 | 848.5289 | 848.5289
| 50 | Hz | ohm | 84.8529 | 84.8529 | 678.8231 | 678.8231
| 70 | Hz | ohm | 60.6092 | 60.6092 | 484.8736 | 484.8736
| 100 | Hz | ohm | 42.4264 | 42.4264 | 339.4115 | 339.4115
| 150 | Hz | ohm | 28.2843 | 28.2843 | 226.2744 | 226.2744
| 200 | Hz | ohm | 21.2132 | 21.2132 | 169.7058 | 169.7058
| 300 | Hz | ohm | 14.1421 | 14.1421 | 113.1372 | 113.1372
| 400 | Hz | ohm | 10.6066 | 10.6066 | 84.8529 | 84.8529
| 500 | Hz | ohm | 8.4853 | 8.4853 | 67.8823 | 67.8823
| 700 | Hz | ohm | 6.0609 | 6.0609 | 48.4874 | 48.4874
| 1000 | Hz | ohm | 4.2426 | 4.2426 | 33.9412 | 33.9412
| 1500 | Hz | ohm | 2.8284 | 2.8284 | 22.6274 | 22.6274
| 2000 | Hz | ohm | 2.1213 | 2.1213 | 16.9706 | 16.9706
| 3000 | Hz | ohm | 1.4142 | 1.4142 | 11.3137 | 11.3137
| 4000 | Hz | ohm | 1.0607 | 1.0607 | 8.4853 | 8.4853
| 5000 | Hz | ohm | 0.84853 | 0.84853 | 6.7882 | 6.7882
| 7000 | Hz | ohm | 0.60609 | 0.60609 | 4.8487 | 4.8487
| 10000 | Hz | ohm | 0.42426 | 0.42426 | 3.3941 | 3.3941
| 15000 | Hz | ohm | 0.28284 | 0.28284 | 2.2627 | 2.2627
| 20000 | Hz | ohm | 0.21213 | 0.21213 | 1.6971 | 1.6971
Conductance(g1-4) | 20 | Hz | 1/ohm | 4.2666e-07 | 0.16667 |  | 0.16667
| 30 | Hz | 1/ohm | 2.16e-06 | 0.16667 |  | 0.16667
| 40 | Hz | 1/ohm | 6.8264e-06 | 0.16667 |  | 0.16667
| 50 | Hz | 1/ohm | 1.6665e-05 | 0.16667 |  | 0.16667
| 70 | Hz | 1/ohm | 6.4002e-05 | 0.16667 |  | 0.16667
| 100 | Hz | 1/ohm | 0.00026624 | 0.16667 |  | 0.16667
| 150 | Hz | 1/ohm | 0.0013391 | 0.16667 |  | 0.16667
| 200 | Hz | 1/ohm | 0.0041602 | 0.16667 |  | 0.16667
| 300 | Hz | 1/ohm | 0.019122 | 0.16667 |  | 0.16667
| 400 | Hz | 1/ohm | 0.04843 | 0.16667 |  | 0.16667
| 500 | Hz | 1/ohm | 0.083333 | 0.16667 |  | 0.16667
| 700 | Hz | 1/ohm | 0.13224 | 0.16667 |  | 0.16667
| 1k | Hz | 1/ohm | 0.15686 | 0.16667 |  | 0.16667
| 1.5k | Hz | 1/ohm | 0.16463 | 0.16667 |  | 0.16667
| 2k | Hz | 1/ohm | 0.16602 | 0.16667 |  | 0.16667
| 3k | Hz | 1/ohm | 0.16654 | 0.16667 |  | 0.16667
| 4k | Hz | 1/ohm | 0.16663 | 0.16667 |  | 0.16667
| 5k | Hz | 1/ohm | 0.16665 | 0.16667 |  | 0.16667
| 7k | Hz | 1/ohm | 0.16666 | 0.16667 |  | 0.16667
| 10k | Hz | 1/ohm | 0.16667 | 0.16667 |  | 0.16667
| 15k | Hz | 1/ohm | 0.16667 | 0.16667 |  | 0.16667
| 20k | Hz | 1/ohm | 0.16667 | 0.16667 |  | 0.16667
Susceptance(s1-4) | 20 | Hz | 1/ohm | 0.0047216 | 0 |  | 0
| 30 | Hz | 1/ohm | 0.0070964 | 0 |  | 0
| 40 | Hz | 1/ohm | 0.009488 | 0 |  | 0
| 50 | Hz | 1/ohm | 0.011902 | 0 |  | 0
| 70 | Hz | 1/ohm | 0.016816 | 0 |  | 0
| 100 | Hz | 1/ohm | 0.024474 | 0 |  | 0
| 150 | Hz | 1/ohm | 0.038228 | 0 |  | 0
| 200 | Hz | 1/ohm | 0.053318 | 0 |  | 0
| 300 | Hz | 1/ohm | 0.085133 | 0 |  | 0
| 400 | Hz | 1/ohm | 0.10969 | 0 |  | 0
| 500 | Hz | 1/ohm | 0.11785 | 0 |  | 0
| 700 | Hz | 1/ohm | 0.10087 | 0 |  | 0
| 1k | Hz | 1/ohm | 0.069324 | 0 |  | 0
| 1.5k | Hz | 1/ohm | 0.043116 | 0 |  | 0
| 2k | Hz | 1/ohm | 0.031182 | 0 |  | 0
| 3k | Hz | 1/ohm | 0.020172 | 0 |  | 0
| 4k | Hz | 1/ohm | 0.014958 | 0 |  | 0
| 5k | Hz | 1/ohm | 0.011902 | 0 |  | 0
| 7k | Hz | 1/ohm | 0.0084607 | 0 |  | 0
| 10k | Hz | 1/ohm | 0.0059073 | 0 |  | 0
| 15k | Hz | 1/ohm | 0.0039327 | 0 |  | 0
| 20k | Hz | 1/ohm | 0.0029481 | 0 |  | 3.4694e-18
Correction voltage | 20 | Hz | dB | 0 | 0 | 0 | 0
| 30 | Hz | dB | 0 | 0 | 0 | 0
| 40 | Hz | dB | 0 | 0 | 0 | 0
| 50 | Hz | dB | 0 | 0 | 0 | 0
| 70 | Hz | dB | 0 | 0 | 0 | 0
| 100 | Hz | dB | 0 | 0 | 0 | 0
| 150 | Hz | dB | 0 | 0 | 0 | 0
| 200 | Hz | dB | 0 | 0 | 0 | 0
| 300 | Hz | dB | 0 | 0 | 0 | 0
| 400 | Hz | dB | 0 | 0 | 0 | 0
| 500 | Hz | dB | 0 | 0 | 0 | 0
| 700 | Hz | dB | 0 | 0 | 0 | 0
| 1k | Hz | dB | 0 | 0 | 0 | 0
| 1.5k | Hz | dB | 0 | 0 | 0 | 0
| 2k | Hz | dB | 0 | 0 | 0 | 0
| 3k | Hz | dB | 0 | 0 | 0 | 0
| 4k | Hz | dB | 0 | 0 | 0 | 0
| 5k | Hz | dB | 0 | 0 | 0 | 0
| 7k | Hz | dB | 0 | 0 | 0 | 0
| 10k | Hz | dB | 0 | 0 | 0 | 0
| 15k | Hz | dB | 0 | 0 | 0 | 0
| 20k | Hz | dB | 0 | 0 | 0 | 0
Correction phase | 20 | Hz | deg | 0 | 0 | 0 | 0
| 30 | Hz | deg | 0 | 0 | 0 | 0
| 40 | Hz | deg | 0 | 0 | 0 | 0
| 50 | Hz | deg | 0 | 0 | 0 | 0
| 70 | Hz | deg | 0 | 0 | 0 | 0
| 100 | Hz | deg | 0 | 0 | 0 | 0
| 150 | Hz | deg | 0 | 0 | 0 | 0
| 200 | Hz | deg | 0 | 0 | 0 | 0
| 300 | Hz | deg | 0 | 0 | 0 | 0
| 400 | Hz | deg | 0 | 0 | 0 | 0
| 500 | Hz | deg | 0 | 0 | 0 | 0
| 700 | Hz | deg | 0 | 0 | 0 | 0
| 1k | Hz | deg | 0 | 0 | 0 | 0
| 1.5k | Hz | deg | 0 | 0 | 0 | 0
| 2k | Hz | deg | 0 | 0 | 0 | 0
| 3k | Hz | deg | 0 | 0 | 0 | 0
| 4k | Hz | deg | 0 | 0 | 0 | 0
| 5k | Hz | deg | 0 | 0 | 0 | 0
| 7k | Hz | deg | 0 | 0 | 0 | 0
| 10k | Hz | deg | 0 | 0 | 0 | 0
| 15k | Hz | deg | 0 | 0 | 0 | 0
| 20k | Hz | deg | 0 | 0 | 0 | 0
Note on B23: Previous (correction) Effective Resistance The virtual resistance that is calculated by active power and effective current is called the effective resistance.It becomes equal with alternating current resistance, (impedance = alternating current resistance + reactance) including direct current resistance, emission resistance, eddy current loss,and etc.If reactance(ingredient of LC) is zero, it becomes equal with the nominal impedance. It is 110% - 130% of the direct current resistance in the case of the speaker.
Note on B24: Previous (correction) sensitivity
Note on B26: Attenuator parallel resistor
Note on B27: Attenuator series resistor
Note on B29: Difference from adjusting sensitivity in magnification
Note on B30: Difference from adjusting sensitivity in dB
Note on G16: Select corrective circuit type 1-4. 1:Series type 6dB/oct 2:Parallel type 6dB/oct 3:Series type 12dB/oct 4:Parallel type 12dB/oct
Note on B28: After (correction) effective resistance
Note on B25: Attenuator of resistor use flag 1:Use 0 or empty:Not use

## 12&6dB3wayType
3way 12&6dB/oct Zin constant type Network Circuit Design Sheet | [5 empty] | For parts | For design | (Explanation of operation method)
1.Calculation of parts used in network circuit
(1)Fill yellow cell with cross over frequency.
(2)Fill yellow cell with rated value of Zin.
(3)Fill previous (correction) effective resistance with nil.
2.Design of network charactoristics
(1)Fill previous (correction) effective resistance with data.
(2)Fill previous (correction) sensitivity with data.
(3)Fill rated value of Zin with data.
(4)Fill rated value of speaker sensitivity with data.
(5)Fill attenuator use flag with data, 0 or 1.
(6)Fill speaker correction 1-4 add with nil.
(7)Check and correct data
3.Add the influence of SpeakerCorrection sheet
Use Sp Correction sheet only existing Variation of freq. response.
Crossover Frequncy | Frequency | fc1-2 | Hz | 4000 | 500 | Sp correction type 1-4 |  | Fill the below table with Variation freq. response of speakers if any.
Crossover Attenuation | Attenuation |  | dB | About -3 |  | 0:nil or 1-4 |  | (1)Select SpeakerCorrection type and insert the suitable data, 1-4.
Parts of Network | Coil | L1-3 | mH | 0.33762 | 0.33762 | 1.9099 |  | (2)Fill the suitable SpeakerCorrection sheet with necessary data.
| Condensor | C1-3 | microF | 4.6891 | 4.6891 | 53.0516 |  | (3)Check freq. charactoristics in this sheet as a result of this.
Item | Charactoristics |  | Unit | Low(i=w) | Mid(i=s) | High(i=t) | Total | (4)Correct and adjust the data in both sheets if necessary.
Impedance | Adjusting rate | Ｚｉｎ | ohm | 6 | 6 | 6 | 6 | (5)Repeat operation (2)-(4) till completed.
Speaker sensitivity | Adjusting rate | Ｓｉ | dB | 91 | 91 | 91 | 91
Speaker Charactoritics | Pre Effect Res | Ｒｉｏ | ohm | 6 | 6 | 6
| Pre Sensitivity | Ｓｉｏ | dB | 91 | 91 | 91
| Atten use flag | 0 or 1 |  | 1 | 1 | 1
| Atten Para Res | Ｒａ | ohm | Blank | Blank | Blank
| Atten Ser Res | Ｒｂ | ohm | 0 | 0 | 0
| Aft Effect Res | Ｒｉ | ohm | 6 | 6 | 6
| Dif from adj sens | ｎｉ | Magni | 1 | 1 | 1 |  | Variation of freq. response before correction(dB)
| Dif from adj sens | ｎｉ | dB | 0 | 0 | 0 |  | Low(i=w) | Mid(i=s) | High(i=t) | Total
ZinX6/rated value(ohm) | 20 | Hz | ohm/dB | 5.9998 |  | X0.1deg/Hz | 0 |  |  |  | 0 | Output power
| 30 | Hz | ohm/dB | 6 |  | 0.20258 | 1.9287e-15 |  |  |  | 0
| 40 | Hz | ohm/dB | 6 |  | 0.20259 | 1.9287e-15 |  |  |  | 0
| 50 | Hz | ohm/dB | 6 |  | 0.2026 | 9.6433e-16 |  |  |  | 0
| 70 | Hz | ohm/dB | 6 |  | 0.20262 | 9.6433e-16 |  |  |  | 0
| 100 | Hz | ohm/dB | 6 |  | 0.20266 | 0 |  |  |  | 0
| 150 | Hz | ohm/dB | 6 |  | 0.20277 | 1.9287e-15 |  |  |  | 0
Phase Dist(X0.1deg/Hz) | 200 | Hz | ohm/dB | 6 |  | 0.20296 | 9.6433e-16 |  |  |  | 0
| 300 | Hz | ohm/dB | 6 |  | 0.20337 | -1.4465e-15 |  |  |  | 0
| 400 | Hz | ohm/dB | 6 |  | 0.20412 | 0 |  |  |  | 0
| 500 | Hz | ohm/dB | 6 |  | 0.20511 | -9.6433e-16 |  |  |  | 0
| 700 | Hz | ohm/dB | 6 |  | 0.20706 | 9.6433e-16 |  |  |  | 0
| 1k | Hz | ohm/dB | 6 |  | 0.21135 | 9.6433e-16 |  |  |  | 0
| 1.5k | Hz | ohm/dB | 6 |  | 0.22033 | 0 |  |  |  | 0
| 2k | Hz | ohm/dB | 6 |  | 0.23269 | -4.8216e-16 |  |  |  | 0
Output power(dB) | 3k | Hz | ohm/dB | 6 |  | 0.24271 | -2.893e-15 |  |  |  | 0
| 4k | Hz | ohm/dB | 6 |  | 0.22415 | -1.9287e-15 |  |  |  | 0
| 5k | Hz | ohm/dB | 6 |  | 0.17651 | -1.4465e-15 |  |  |  | 0
| 7k | Hz | ohm/dB | 6 |  | 0.11078 | -1.9287e-15 |  |  |  | 0
| 10k | Hz | ohm/dB | 6 |  | 0.054118 | -4.8216e-16 |  |  |  | 0
| 15k | Hz | ohm/dB | 6 |  | 0.023722 | 0 |  |  |  | 0
| 20k | Hz | ohm/dB | 6 |  | 0.011361 | -4.8216e-16 |  |  |  | 0
Output Voltage | 20 | Hz | dB | -0.0069431 | -27.9658 | -92.0412 | 0.0002176 | 0 | 0 | 0 | 0 | Output volt
| 30 | Hz | dB | -0.015607 | -24.4526 | -84.9976 | 0.00048924 | 0 | 0 | 0 | 0
| 40 | Hz | dB | -0.027706 | -21.9659 | -80 | 0.00086942 | 0 | 0 | 0 | 0
| 50 | Hz | dB | -0.043214 | -20.0432 | -76.1236 | 0.0013581 | 0 | 0 | 0 | 0
| 70 | Hz | dB | -0.084299 | -17.1617 | -70.2785 | 0.0026608 | 0 | 0 | 0 | 0
| 100 | Hz | dB | -0.17033 | -14.1497 | -64.0824 | 0.0054275 | 0 | 0 | 0 | 0
| 150 | Hz | dB | -0.37427 | -10.8319 | -57.0388 | 0.012201 | 0 | 0 | 0 | 0
| 200 | Hz | dB | -0.64461 | -8.6034 | -52.0412 | 0.021664 | 0 | 0 | 0 | 0
| 300 | Hz | dB | -1.3355 | -5.7725 | -44.9977 | 0.048589 | 0 | 0 | 0 | 0
| 400 | Hz | dB | -2.1489 | -4.0871 | -40.0004 | 0.085999 | 0 | 0 | 0 | 0
| 500 | Hz | dB | -3.0114 | -3.0114 | -36.1247 | 0.13361 | 0 | 0 | 0 | 0
| 700 | Hz | dB | -4.717 | -1.7944 | -30.2826 | 0.25795 | 0 | 0 | 0 | 0
| 1k | Hz | dB | -7.0066 | -0.98603 | -24.0993 | 0.50965 | 0 | 0 | 0 | 0
| 1.5k | Hz | dB | -10.085 | -0.54262 | -17.1238 | 1.0578 | 0 | 0 | 0 | 0
| 2k | Hz | dB | -12.5678 | -0.52658 | -12.3045 | 1.6749 | 0 | 0 | 0 | 0
| 3k | Hz | dB | -16.8759 | -1.3129 | -6.1915 | 2.6825 | 0 | 0 | 0 | 0
| 4k | Hz | dB | -21.1394 | -3.0776 | -3.0103 | 3.0103 | 0 | 0 | 0 | 0
| 5k | Hz | dB | -25.4106 | -5.4106 | -1.491 | 2.8059 | 0 | 0 | 0 | 0
| 7k | Hz | dB | -33.1062 | -10.1836 | -0.44 | 2.0144 | 0 | 0 | 0 | 0
| 10k | Hz | dB | -42.0588 | -16.0382 | -0.10978 | 1.1794 | 0 | 0 | 0 | 0
| 15k | Hz | dB | -52.5304 | -22.988 | -0.021906 | 0.57479 | 0 | 0 | 0 | 0
| 20k | Hz | dB | -60.0096 | -27.9684 | -0.0069432 | 0.33372 | 0 | 0 | 0 | 0
Phase of output | 20 | Hz | deg | -2.6958 | 87.3042 | -0.40515 | -0.40515
| 30 | Hz | deg | -4.0414 | 85.9586 | -0.60772 | -0.60772
| 40 | Hz | deg | -5.3842 | 84.6158 | -0.81031 | -0.81031
| 50 | Hz | deg | -6.7235 | 83.2765 | -1.0129 | -1.0129
| 70 | Hz | deg | -9.3877 | 80.6123 | -1.4181 | -1.4181
| 100 | Hz | deg | -13.3361 | 76.6639 | -2.0261 | -2.0261
| 150 | Hz | deg | -19.7392 | 70.2608 | -3.04 | -3.04
| 200 | Hz | deg | -25.8562 | 64.1438 | -4.0548 | -4.0548
| 300 | Hz | deg | -37.0522 | 52.9478 | -6.0885 | -6.0885
| 400 | Hz | deg | -46.7895 | 43.2105 | -8.1297 | -8.1297
| 500 | Hz | deg | -55.1808 | 34.8192 | -10.1808 | -10.1808
| 700 | Hz | deg | -68.7843 | 21.2157 | -14.322 | -14.322
| 1k | Hz | deg | -84.0976 | 5.9024 | -20.6626 | -20.6626
| 1.5k | Hz | deg | -103.2442 | -13.2442 | -31.6792 | -31.6792
| 2k | Hz | deg | -119.2776 | -29.2776 | -43.3138 | -43.3138
| 3k | Hz | deg | -148.1225 | -58.1225 | -67.5848 | -67.5848
| 4k | Hz | deg | -172.8749 | -82.8749 | -89.9999 | -89.9999
| 5k | Hz | deg | -191.9403 | -101.9403 | -107.6509 | -107.6509
| 7k | Hz | deg | -215.7213 | -125.7213 | -129.807 | -129.807
| 10k | Hz | deg | -233.1799 | -143.1799 | -146.0423 | -146.0423
| 15k | Hz | deg | -245.994 | -155.994 | -157.9031 | -157.9031
| 20k | Hz | deg | -252.1514 | -162.1514 | -163.5835 | -163.5835
Reactance(XL1-4) | 20 | Hz | ohm | 0.042426 | 0.042426 | 0.24
| 30 | Hz | ohm | 0.06364 | 0.06364 | 0.36
| 40 | Hz | ohm | 0.084853 | 0.084853 | 0.48
| 50 | Hz | ohm | 0.10607 | 0.10607 | 0.6
| 70 | Hz | ohm | 0.14849 | 0.14849 | 0.84
| 100 | Hz | ohm | 0.21213 | 0.21213 | 1.2
| 150 | Hz | ohm | 0.3182 | 0.3182 | 1.8
| 200 | Hz | ohm | 0.42426 | 0.42426 | 2.4
| 300 | Hz | ohm | 0.6364 | 0.6364 | 3.6
| 400 | Hz | ohm | 0.84853 | 0.84853 | 4.8
| 500 | Hz | ohm | 1.0607 | 1.0607 | 6
| 700 | Hz | ohm | 1.4849 | 1.4849 | 8.4
| 1000 | Hz | ohm | 2.1213 | 2.1213 | 12
| 1500 | Hz | ohm | 3.182 | 3.182 | 18
| 2000 | Hz | ohm | 4.2426 | 4.2426 | 24
| 3000 | Hz | ohm | 6.364 | 6.364 | 36
| 4000 | Hz | ohm | 8.4853 | 8.4853 | 48
| 5000 | Hz | ohm | 10.6066 | 10.6066 | 59.9999
| 7000 | Hz | ohm | 14.8492 | 14.8492 | 83.9999
| 10000 | Hz | ohm | 21.2132 | 21.2132 | 119.9999
| 15000 | Hz | ohm | 31.8198 | 31.8198 | 179.9998
| 20000 | Hz | ohm | 42.4264 | 42.4264 | 239.9998
Reactance(XC1-4) | 20 | Hz | ohm | 1697.0577 | 1697.0577 | 150.0001
| 30 | Hz | ohm | 1131.3718 | 1131.3718 | 100.0001
| 40 | Hz | ohm | 848.5289 | 848.5289 | 75.0001
| 50 | Hz | ohm | 678.8231 | 678.8231 | 60.0001
| 70 | Hz | ohm | 484.8736 | 484.8736 | 42.8572
| 100 | Hz | ohm | 339.4115 | 339.4115 | 30
| 150 | Hz | ohm | 226.2744 | 226.2744 | 20
| 200 | Hz | ohm | 169.7058 | 169.7058 | 15
| 300 | Hz | ohm | 113.1372 | 113.1372 | 10
| 400 | Hz | ohm | 84.8529 | 84.8529 | 7.5
| 500 | Hz | ohm | 67.8823 | 67.8823 | 6
| 700 | Hz | ohm | 48.4874 | 48.4874 | 4.2857
| 1000 | Hz | ohm | 33.9412 | 33.9412 | 3
| 1500 | Hz | ohm | 22.6274 | 22.6274 | 2
| 2000 | Hz | ohm | 16.9706 | 16.9706 | 1.5
| 3000 | Hz | ohm | 11.3137 | 11.3137 | 1
| 4000 | Hz | ohm | 8.4853 | 8.4853 | 0.75
| 5000 | Hz | ohm | 6.7882 | 6.7882 | 0.6
| 7000 | Hz | ohm | 4.8487 | 4.8487 | 0.42857
| 10000 | Hz | ohm | 3.3941 | 3.3941 | 0.3
| 15000 | Hz | ohm | 2.2627 | 2.2627 | 0.2
| 20000 | Hz | ohm | 1.6971 | 1.6971 | 0.15
Conductance(g1-4) | 20 | Hz | 1/ohm | 0.16667 | 0.16667 |  | 0.16667
| 30 | Hz | 1/ohm | 0.16667 | 0.16667 |  | 0.16667
| 40 | Hz | 1/ohm | 0.16667 | 0.16667 |  | 0.16667
| 50 | Hz | 1/ohm | 0.16667 | 0.16667 |  | 0.16667
| 70 | Hz | 1/ohm | 0.16667 | 0.16667 |  | 0.16667
| 100 | Hz | 1/ohm | 0.16667 | 0.16667 |  | 0.16667
| 150 | Hz | 1/ohm | 0.16667 | 0.16667 |  | 0.16667
| 200 | Hz | 1/ohm | 0.16667 | 0.16667 |  | 0.16667
| 300 | Hz | 1/ohm | 0.16666 | 0.16667 |  | 0.16667
| 400 | Hz | 1/ohm | 0.16665 | 0.16667 |  | 0.16667
| 500 | Hz | 1/ohm | 0.16663 | 0.16667 |  | 0.16667
| 700 | Hz | 1/ohm | 0.16651 | 0.16667 |  | 0.16667
| 1k | Hz | 1/ohm | 0.16602 | 0.16667 |  | 0.16667
| 1.5k | Hz | 1/ohm | 0.16343 | 0.16667 |  | 0.16667
| 2k | Hz | 1/ohm | 0.15686 | 0.16667 |  | 0.16667
| 3k | Hz | 1/ohm | 0.12661 | 0.16667 |  | 0.16667
| 4k | Hz | 1/ohm | 0.083333 | 0.16667 |  | 0.16667
| 5k | Hz | 1/ohm | 0.04843 | 0.16667 |  | 0.16667
| 7k | Hz | 1/ohm | 0.016058 | 0.16667 |  | 0.16667
| 10k | Hz | 1/ohm | 0.0041602 | 0.16667 |  | 0.16667
| 15k | Hz | 1/ohm | 0.00083856 | 0.16667 |  | 0.16667
| 20k | Hz | 1/ohm | 0.00026624 | 0.16667 |  | 0.16667
Susceptance(s1-4) | 20 | Hz | 1/ohm | -0.00058927 | 0 |  | -0.0011785
| 30 | Hz | 1/ohm | -0.00088393 | 0 |  | 0
| 40 | Hz | 1/ohm | -0.0011786 | 0 |  | 0
| 50 | Hz | 1/ohm | -0.0014734 | 0 |  | -1.7347e-18
| 70 | Hz | 1/ohm | -0.002063 | 0 |  | 0
| 100 | Hz | 1/ohm | -0.0029481 | 0 |  | 0
| 150 | Hz | 1/ohm | -0.0044256 | 0 |  | 0
| 200 | Hz | 1/ohm | -0.0059072 | 0 |  | 0
| 300 | Hz | 1/ohm | -0.0088883 | 0 |  | 0
| 400 | Hz | 1/ohm | -0.011902 | 0 |  | 0
| 500 | Hz | 1/ohm | -0.014958 | 0 |  | 0
| 700 | Hz | 1/ohm | -0.021236 | 0 |  | 0
| 1k | Hz | 1/ohm | -0.031182 | 0 |  | 0
| 1.5k | Hz | 1/ohm | -0.049431 | 0 |  | 0
| 2k | Hz | 1/ohm | -0.069324 | 0 |  | 0
| 3k | Hz | 1/ohm | -0.10491 | 0 |  | 0
| 4k | Hz | 1/ohm | -0.11785 | 0 |  | 0
| 5k | Hz | 1/ohm | -0.10969 | 0 |  | 0
| 7k | Hz | 1/ohm | -0.080726 | 0 |  | 0
| 10k | Hz | 1/ohm | -0.053318 | 0 |  | 0
| 15k | Hz | 1/ohm | -0.033492 | 0 |  | 0
| 20k | Hz | 1/ohm | -0.024474 | 0 |  | 0
Correction voltage | 20 | Hz | dB | 0 | 0 | 0 | 0
| 30 | Hz | dB | 0 | 0 | 0 | 0
| 40 | Hz | dB | 0 | 0 | 0 | 0
| 50 | Hz | dB | 0 | 0 | 0 | 0
| 70 | Hz | dB | 0 | 0 | 0 | 0
| 100 | Hz | dB | 0 | 0 | 0 | 0
| 150 | Hz | dB | 0 | 0 | 0 | 0
| 200 | Hz | dB | 0 | 0 | 0 | 0
| 300 | Hz | dB | 0 | 0 | 0 | 0
| 400 | Hz | dB | 0 | 0 | 0 | 0
| 500 | Hz | dB | 0 | 0 | 0 | 0
| 700 | Hz | dB | 0 | 0 | 0 | 0
| 1k | Hz | dB | 0 | 0 | 0 | 0
| 1.5k | Hz | dB | 0 | 0 | 0 | 0
| 2k | Hz | dB | 0 | 0 | 0 | 0
| 3k | Hz | dB | 0 | 0 | 0 | 0
| 4k | Hz | dB | 0 | 0 | 0 | 0
| 5k | Hz | dB | 0 | 0 | 0 | 0
| 7k | Hz | dB | 0 | 0 | 0 | 0
| 10k | Hz | dB | 0 | 0 | 0 | 0
| 15k | Hz | dB | 0 | 0 | 0 | 0
| 20k | Hz | dB | 0 | 0 | 0 | 0
Correction phase | 20 | Hz | deg | 0 | 0 | 0 | 0
| 30 | Hz | deg | 0 | 0 | 0 | 0
| 40 | Hz | deg | 0 | 0 | 0 | 0
| 50 | Hz | deg | 0 | 0 | 0 | 0
| 70 | Hz | deg | 0 | 0 | 0 | 0
| 100 | Hz | deg | 0 | 0 | 0 | 0
| 150 | Hz | deg | 0 | 0 | 0 | 0
| 200 | Hz | deg | 0 | 0 | 0 | 0
| 300 | Hz | deg | 0 | 0 | 0 | 0
| 400 | Hz | deg | 0 | 0 | 0 | 0
| 500 | Hz | deg | 0 | 0 | 0 | 0
| 700 | Hz | deg | 0 | 0 | 0 | 0
| 1k | Hz | deg | 0 | 0 | 0 | 0
| 1.5k | Hz | deg | 0 | 0 | 0 | 0
| 2k | Hz | deg | 0 | 0 | 0 | 0
| 3k | Hz | deg | 0 | 0 | 0 | 0
| 4k | Hz | deg | 0 | 0 | 0 | 0
| 5k | Hz | deg | 0 | 0 | 0 | 0
| 7k | Hz | deg | 0 | 0 | 0 | 0
| 10k | Hz | deg | 0 | 0 | 0 | 0
| 15k | Hz | deg | 0 | 0 | 0 | 0
| 20k | Hz | deg | 0 | 0 | 0 | 0
Note on B23: Previous (correction) Effective Resistance The virtual resistance that is calculated by active power and effective current is called the effective resistance.It becomes equal with alternating current resistance, (impedance = alternating current resistance + reactance) including direct current resistance, emission resistance, eddy current loss,and etc.If reactance(ingredient of LC) is zero, it becomes equal with the nominal impedance. It is 110% - 130% of the direct current resistance in the case of the speaker.
Note on B24: Previous (correction) sensitivity
Note on B26: Attenuator parallel resistor
Note on B27: Attenuator series resistor
Note on B29: Difference from adjusting sensitivity in magnification
Note on B30: Difference from adjusting sensitivity in dB
Note on G16: Select corrective circuit type 1-4. 1:Series type 6dB/oct 2:Parallel type 6dB/oct 3:Series type 12dB/oct 4:Parallel type 12dB/oct
Note on B28: After (correction) effective resistance
Note on B25: Attenuator of resistor use flag 1:Use 0 or empty:Not use

## 18dB3wayType
3way 12dB/oct resonance type Network Circuit Design Sheet | [6 empty] | For parts | For design | (Explanation of operation method)
1.Calculation of parts used in network circuit
(1)Fill yellow cell with cross over frequency.
(2)Fill yellow cell with rated value of Zin.
(3)Fill previous (correction) effective resistance with nil.
2.Design of network charactoristics
(1)Fill previous (correction) effective resistance with data.
(2)Fill previous (correction) sensitivity with data.
(3)Fill rated value of Zin with data.
(4)Fill rated value of speaker sensitivity with data.
(5)Fill attenuator use flag with data, 0 or 1.
(6)Fill speaker correction 1-4 add with nil.
(7)Check and correct data
3.Add the influence of SpeakerCorrection sheet
Use Sp Correction sheet only existing Variation of freq. response.
Crossover Frequncy | Frequency | fc1～2 | Hz | 500 | 4000 |  | Sp correction type 1-4 |  | Fill the below table with Variation freq. response of speakers if any.
Crossover Attenuation | Attenuation |  | dB | -3.0103 |  |  | 0:nil or 1-4 |  | (1)Select SpeakerCorrection type and insert the suitable data, 1-4.
Parts of Network | Coil L1-6 | mH | 2.8648 | 0.95493 | 1.2533 | 0.40926 | 0.13642 | 0.17905 | (2)Fill the suitable SpeakerCorrection sheet with necessary data.
| Condensor C1-6 | microF | 70.7355 | 30.9468 | 92.8404 | 10.1051 | 4.421 | 13.2629 | (3)Check freq. charactoristics in this sheet as a result of this.
Item | Charactoristics |  | Unit | Low(i=w) | Mid(i=s) | High(i=t) |  | Total | (4)Correct and adjust the data in both sheets if necessary.
Impedance | Adjusting rate | Ｚｉｎ | ohm | 6 | 6 | 6 |  | 6 | (5)Repeat operation (2)-(4) till completed.
Speaker sensitivity | Adjusting rate | Ｓｉ | dB | 91 | 91 | 91 |  | 91
Speaker Charactoritics | Pre Effect Res | Ｒｉｏ | ohm | 6 | 6 | 6
| Pre Sensitivity | Ｓｉｏ | dB | 91 | 91 | 91
| Atten use flag | 0 or 1 |  | 1 | 1 | 1
| Atten Para Res | Ｒａ | ohm | Blank | Blank | Blank
| Atten Ser Res | Ｒｂ | ohm | 0 | 0 | 0
| Aft Effect Res | Ｒｉ | ohm | 6 | 6 | 6
| Dif from adj sens | ｎｉ | Magni | 1 | 1 | 1 |  |  | Variation of freq. response before correction(dB)
| Dif from adj sens | ｎｉ | dB | 0 | 0 | 0 |  |  | Low(i=w) | Mid(i=s) | High(i=t) | Total
ZinX6/rated value(ohm) | 20 | Ｈｚ | Ω・ｄＢ | 6 |  |  | X0.1deg/Hz | -9.7956e-09 |  |  |  | 0 | Output power
| 30 | Ｈｚ | Ω・ｄＢ | 6 |  |  | 2.3006 | -1.1144e-07 |  |  |  | 0
| 40 | Ｈｚ | Ω・ｄＢ | 6 |  |  | 2.309 | -6.2507e-07 |  |  |  | 0
| 50 | Ｈｚ | Ω・ｄＢ | 6 |  |  | 2.3202 | -2.3791e-06 |  |  |  | 0
| 70 | Ｈｚ | Ω・ｄＢ | 6 |  |  | 2.3428 | -1.7807e-05 |  |  |  | 0
| 100 | Ｈｚ | Ω・ｄＢ | 6.0002 |  |  | 2.3959 | -0.00014939 |  |  |  | 0
| 150 | Ｈｚ | Ω・ｄＢ | 6.0023 |  |  | 2.5251 | -0.0016438 |  |  |  | 0
Phase Dist(X0.1deg/Hz) | 200 | Ｈｚ | Ω・ｄＢ | 6.012 |  |  | 2.7686 | -0.0087312 |  |  |  | 0
| 300 | Ｈｚ | Ω・ｄＢ | 6.108 |  |  | 3.3523 | -0.077628 |  |  |  | 0
| 400 | Ｈｚ | Ω・ｄＢ | 6.2816 |  |  | 4.4271 | -0.20087 |  |  |  | 0
| 500 | Ｈｚ | Ω・ｄＢ | 5.9789 |  |  | 5.224 | 1.6567e-05 |  |  |  | 0
| 700 | Ｈｚ | Ω・ｄＢ | 5.6322 |  |  | 4.1507 | 0.27474 |  |  |  | 0
| 1k | Ｈｚ | Ω・ｄＢ | 5.9099 |  |  | 1.9178 | 0.065024 |  |  |  | 0
| 1.5k | Ｈｚ | Ω・ｄＢ | 5.9752 |  |  | 0.9183 | 0.017956 |  |  |  | 0
| 2k | Ｈｚ | Ω・ｄＢ | 5.9099 |  |  | 0.66418 | 0.065024 |  |  |  | 0
Output power(dB) | 3k | Ｈｚ | Ω・ｄＢ | 5.6048 |  |  | 0.67961 | 0.29547 |  |  |  | 0
| 4k | Ｈｚ | Ω・ｄＢ | 5.9789 |  |  | 0.72585 | 1.6567e-05 |  |  |  | 0
| 5k | Ｈｚ | Ω・ｄＢ | 6.2816 |  |  | 0.5224 | -0.20087 |  |  |  | 0
| 7k | Ｈｚ | Ω・ｄＢ | 6.0849 |  |  | 0.2483 | -0.061121 |  |  |  | 0
| 10k | Ｈｚ | Ω・ｄＢ | 6.012 |  |  | 0.093779 | -0.0087312 |  |  |  | 0
| 15k | Ｈｚ | Ω・ｄＢ | 6.0011 |  |  | 0.036324 | -0.00082188 |  |  |  | 0
| 20k | Ｈｚ | Ω・ｄＢ | 6.0002 |  |  | 0.016612 | -0.00014939 |  |  |  | 0
Output Voltage | 20 | Ｈｚ | ｄＢ | -1.7789e-08 | -87.3507 | -138.0618 |  | 3.7898e-06 | 0 | 0 | 0 | 0 | Output volt
| 30 | Ｈｚ | ｄＢ | -2.0262e-07 | -76.7787 | -127.4963 |  | 1.9122e-05 | 0 | 0 | 0 | 0
| 40 | Ｈｚ | ｄＢ | -1.1385e-06 | -69.2733 | -120 |  | 6.015e-05 | 0 | 0 | 0 | 0
| 50 | Ｈｚ | ｄＢ | -4.3429e-06 | -63.4469 | -114.1854 |  | 0.00014596 | 0 | 0 | 0 | 0
| 70 | Ｈｚ | ｄＢ | -3.27e-05 | -54.6479 | -105.4177 |  | 0.0005517 | 0 | 0 | 0 | 0
| 100 | Ｈｚ | ｄＢ | -0.00027794 | -45.2872 | -96.1236 |  | 0.0022194 | 0 | 0 | 0 | 0
| 150 | Ｈｚ | ｄＢ | -0.0031649 | -34.559 | -85.5581 |  | 0.010303 | 0 | 0 | 0 | 0
| 200 | Ｈｚ | ｄＢ | -0.017752 | -26.8385 | -78.0618 |  | 0.028712 | 0 | 0 | 0 | 0
| 300 | Ｈｚ | ｄＢ | -0.19804 | -15.7089 | -67.4963 |  | 0.097157 | 0 | 0 | 0 | 0
| 400 | Ｈｚ | ｄＢ | -1.0111 | -7.8915 | -60 |  | 0.14189 | 0 | 0 | 0 | 0
| 500 | Ｈｚ | ｄＢ | -3.0103 | -3.0103 | -54.1854 |  | 0.004214 | 0 | 0 | 0 | 0
| 700 | Ｈｚ | ｄＢ | -9.3093 | -0.23175 | -45.4178 |  | -0.51651 | 0 | 0 | 0 | 0
| 1k | Ｈｚ | ｄＢ | -18.1291 | -0.0023619 | -36.1247 |  | -0.5814 | 0 | 0 | 0 | 0
| 1.5k | Ｈｚ | ｄＢ | -28.6332 | -5.0637e-08 | -25.5702 |  | -0.52553 | 0 | 0 | 0 | 0
| 2k | Ｈｚ | ｄＢ | -36.1247 | -0.0023619 | -18.1291 |  | -0.5814 | 0 | 0 | 0 | 0
| 3k | Ｈｚ | ｄＢ | -46.6892 | -0.36546 | -8.2077 |  | -0.462 | 0 | 0 | 0 | 0
| 4k | Ｈｚ | ｄＢ | -54.1854 | -3.0103 | -3.0103 |  | 0.0042024 | 0 | 0 | 0 | 0
| 5k | Ｈｚ | ｄＢ | -60 | -7.8915 | -1.0111 |  | 0.14188 | 0 | 0 | 0 | 0
| 7k | Ｈｚ | ｄＢ | -68.7677 | -17.0622 | -0.14863 |  | 0.085992 | 0 | 0 | 0 | 0
| 10k | Ｈｚ | ｄＢ | -78.0618 | -26.8385 | -0.017752 |  | 0.028711 | 0 | 0 | 0 | 0
| 15k | Ｈｚ | ｄＢ | -88.6273 | -37.6895 | -0.0015614 |  | 0.0066477 | 0 | 0 | 0 | 0
| 20k | Ｈｚ | ｄＢ | -96.1236 | -45.2872 | -0.00027794 |  | 0.0022192 | 0 | 0 | 0 | 0
Phase of output | 20 | Ｈｚ | 度 | -4.5849 | 265.9879 | 269.427 |  | -4.5874
| 30 | Ｈｚ | 度 | -6.8796 | 263.9787 | 269.1406 |  | -6.888
| 40 | Ｈｚ | 度 | -9.1772 | 261.9658 | 268.8541 |  | -9.1969
| 50 | Ｈｚ | 度 | -11.4785 | 259.9479 | 268.5676 |  | -11.5171
| 70 | Ｈｚ | 度 | -16.0964 | 255.8923 | 267.9945 |  | -16.2028
| 100 | Ｈｚ | 度 | -23.0782 | 249.7382 | 267.1349 |  | -23.3903
| 150 | Ｈｚ | 度 | -34.9451 | 239.1916 | 265.7018 |  | -36.0156
| 200 | Ｈｚ | 度 | -47.2648 | 228.0843 | 264.268 |  | -49.8584
| 300 | Ｈｚ | 度 | -74.1161 | 202.9688 | 261.3975 |  | -83.3813
| 400 | Ｈｚ | 度 | -104.4321 | 171.6946 | 258.5215 |  | -127.652
| 500 | Ｈｚ | 度 | -135 | 135.0001 | 255.6381 |  | -179.8916
| 700 | Ｈｚ | 度 | -178.9013 | 76.4699 | 249.8404 |  | 97.0954
| 1k | Ｈｚ | 度 | -209.7449 | 33.2269 | 241.0323 |  | 39.5621
| 1.5k | Ｈｚ | 度 | -231.009 | -5.4587 | 225.8692 |  | -6.3531
| 2k | Ｈｚ | 度 | -241.0323 | -33.2268 | 209.7449 |  | -39.5619
| 3k | Ｈｚ | 度 | -250.8101 | -83.8844 | 173.3865 |  | -107.5229
| 4k | Ｈｚ | 度 | -255.6381 | -135 | 135 |  | 179.8917
| 5k | Ｈｚ | 度 | -258.5215 | -171.6944 | 104.4321 |  | 127.6521
| 7k | Ｈｚ | 度 | -261.8079 | -206.874 | 70.059 |  | 77.9922
| 10k | Ｈｚ | 度 | -264.268 | -228.0841 | 47.2648 |  | 49.8584
| 15k | Ｈｚ | 度 | -266.1796 | -242.7571 | 30.9492 |  | 31.6965
| 20k | Ｈｚ | 度 | -267.1349 | -249.7381 | 23.0782 |  | 23.3903
Reactance(XL1-4) | 20 | Ｈｚ | 0.36 | 0.12 | 0.1575 | 0.051429 | 0.017143 | 0.0225
| 30 | Ｈｚ | 0.54 | 0.18 | 0.23625 | 0.077143 | 0.025714 | 0.03375
| 40 | Ｈｚ | 0.72 | 0.24 | 0.315 | 0.10286 | 0.034286 | 0.045
| 50 | Ｈｚ | 0.9 | 0.3 | 0.39375 | 0.12857 | 0.042857 | 0.05625
| 70 | Ｈｚ | 1.26 | 0.42 | 0.55125 | 0.18 | 0.06 | 0.07875
| 100 | Ｈｚ | 1.8 | 0.6 | 0.7875 | 0.25714 | 0.085714 | 0.1125
| 150 | Ｈｚ | 2.7 | 0.9 | 1.1812 | 0.38571 | 0.12857 | 0.16875
| 200 | Ｈｚ | 3.6 | 1.2 | 1.575 | 0.51429 | 0.17143 | 0.225
| 300 | Ｈｚ | 5.4 | 1.8 | 2.3625 | 0.77143 | 0.25714 | 0.3375
| 400 | Ｈｚ | 7.2 | 2.4 | 3.15 | 1.0286 | 0.34286 | 0.45
| 500 | Ｈｚ | 9 | 3 | 3.9375 | 1.2857 | 0.42857 | 0.5625
| 700 | Ｈｚ | 12.6 | 4.2 | 5.5125 | 1.8 | 0.6 | 0.7875
| 1000 | Ｈｚ | 18 | 6 | 7.875 | 2.5714 | 0.85714 | 1.125
| 1500 | Ｈｚ | 27 | 9 | 11.8125 | 3.8571 | 1.2857 | 1.6875
| 2000 | Ｈｚ | 36 | 12 | 15.75 | 5.1429 | 1.7143 | 2.25
| 3000 | Ｈｚ | 54 | 18 | 23.625 | 7.7143 | 2.5714 | 3.375
| 4000 | Ｈｚ | 72 | 24 | 31.5 | 10.2857 | 3.4286 | 4.5
| 5000 | Ｈｚ | 90 | 30 | 39.375 | 12.8571 | 4.2857 | 5.625
| 7000 | Ｈｚ | 126 | 42 | 55.125 | 18 | 6 | 7.875
| 10000 | Ｈｚ | 180 | 60 | 78.75 | 25.7143 | 8.5714 | 11.25
| 15000 | Ｈｚ | 270 | 90 | 118.125 | 38.5714 | 12.8571 | 16.875
| 20000 | Ｈｚ | 360 | 120 | 157.5 | 51.4286 | 17.1429 | 22.5
Reactance(XC1-4) | 20 | Ｈｚ | 112.5 | 257.1429 | 85.7143 | 787.5 | 1800 | 600
| 30 | Ｈｚ | 75 | 171.4286 | 57.1429 | 525 | 1200 | 400
| 40 | Ｈｚ | 56.25 | 128.5714 | 42.8571 | 393.75 | 900 | 300
| 50 | Ｈｚ | 45 | 102.8571 | 34.2857 | 315 | 720 | 240
| 70 | Ｈｚ | 32.1429 | 73.4694 | 24.4898 | 225 | 514.2857 | 171.4286
| 100 | Ｈｚ | 22.5 | 51.4286 | 17.1429 | 157.5 | 360 | 120
| 150 | Ｈｚ | 15 | 34.2857 | 11.4286 | 105 | 240 | 80
| 200 | Ｈｚ | 11.25 | 25.7143 | 8.5714 | 78.75 | 180 | 60
| 300 | Ｈｚ | 7.5 | 17.1429 | 5.7143 | 52.5 | 120 | 40
| 400 | Ｈｚ | 5.625 | 12.8571 | 4.2857 | 39.375 | 90 | 30
| 500 | Ｈｚ | 4.5 | 10.2857 | 3.4286 | 31.5 | 72 | 24
| 700 | Ｈｚ | 3.2143 | 7.3469 | 2.449 | 22.5 | 51.4286 | 17.1429
| 1k | Ｈｚ | 2.25 | 5.1429 | 1.7143 | 15.75 | 36 | 12
| 1.5k | Ｈｚ | 1.5 | 3.4286 | 1.1429 | 10.5 | 24 | 8
| 2k | Ｈｚ | 1.125 | 2.5714 | 0.85714 | 7.875 | 18 | 6
| 3k | Ｈｚ | 0.75 | 1.7143 | 0.57143 | 5.25 | 12 | 4
| 4k | Ｈｚ | 0.5625 | 1.2857 | 0.42857 | 3.9375 | 9 | 3
| 5k | Ｈｚ | 0.45 | 1.0286 | 0.34286 | 3.15 | 7.2 | 2.4
| 7k | Ｈｚ | 0.32143 | 0.73469 | 0.2449 | 2.25 | 5.1429 | 1.7143
| 10k | Ｈｚ | 0.225 | 0.51429 | 0.17143 | 1.575 | 3.6 | 1.2
| 15k | Ｈｚ | 0.15 | 0.34286 | 0.11429 | 1.05 | 2.4 | 0.8
| 20k | Ｈｚ | 0.1125 | 0.25714 | 0.085714 | 0.7875 | 1.8 | 0.6
Reactance(X1-5) | 20 | Ｈｚ | Ω | -257.0914 | -85.6971 | 0.15753
| 30 | Ｈｚ | Ω | -171.3514 | -57.1171 | 0.23636
| 40 | Ｈｚ | Ω | -128.4686 | -42.8229 | 0.31525
| 50 | Ｈｚ | Ω | -102.7286 | -34.2429 | 0.39424
| 70 | Ｈｚ | Ω | -73.2894 | -24.4298 | 0.5526
| 100 | Ｈｚ | Ω | -51.1714 | -17.0571 | 0.79146
| 150 | Ｈｚ | Ω | -33.9 | -11.3 | 1.1947
| 200 | Ｈｚ | Ω | -25.2 | -8.4 | 1.6071
| 300 | Ｈｚ | Ω | -16.3714 | -5.4571 | 2.4738
| 400 | Ｈｚ | Ω | -11.8286 | -3.9429 | 3.4239
| 500 | Ｈｚ | Ω | -9 | -3 | 4.5
| 700 | Ｈｚ | Ω | -5.5469 | -1.849 | 7.3013
| 1000 | Ｈｚ | Ω | -2.5714 | -0.85714 | 15.75
| 1500 | Ｈｚ | Ω | 0.42857 | 0.14286 | -94.5
| 2000 | Ｈｚ | Ω | 2.5714 | 0.85714 | -15.75
| 3000 | Ｈｚ | Ω | 6 | 2 | -6.75
| 4000 | Ｈｚ | Ω | 9 | 3 | -4.5
| 5000 | Ｈｚ | Ω | 11.8286 | 3.9429 | -3.4239
| 7000 | Ｈｚ | Ω | 17.2653 | 5.7551 | -2.3457
| 10000 | Ｈｚ | Ω | 25.2 | 8.4 | -1.6071
| 15000 | Ｈｚ | Ω | 38.2286 | 12.7429 | -1.0594
| 20000 | Ｈｚ | Ω | 51.1714 | 17.0571 | -0.79146
Conductance(g1-5) | 20 | Ｈｚ | 1/Ω | 0.16667 | 3.0675e-10 | 2.6042e-15 |  | 0.16667
| 30 | Ｈｚ | 1/Ω | 0.16667 | 3.4993e-09 | 2.9663e-14 |  | 0.16667
| 40 | Ｈｚ | 1/Ω | 0.16667 | 1.9703e-08 | 1.6667e-13 |  | 0.16667
| 50 | Ｈｚ | 1/Ω | 0.16667 | 7.5363e-08 | 6.3578e-13 |  | 0.16667
| 70 |  | 1/Ω | 0.16667 | 5.7155e-07 | 4.7872e-12 |  | 0.16667
| 100 | Ｈｚ | 1/Ω | 0.16666 | 4.9332e-06 | 4.069e-11 |  | 0.16666
| 150 | Ｈｚ | 1/Ω | 0.16655 | 5.8338e-05 | 4.6349e-10 |  | 0.1666
| 200 | Ｈｚ | 1/Ω | 0.16599 | 0.00034514 | 2.6042e-09 |  | 0.16633
| 300 | Ｈｚ | 1/Ω | 0.15924 | 0.0044767 | 2.9663e-08 |  | 0.16371
| 400 | Ｈｚ | 1/Ω | 0.13205 | 0.027083 | 1.6667e-07 |  | 0.15913
| 500 | Ｈｚ | 1/Ω | 0.083333 | 0.083333 | 6.3578e-07 |  | 0.16667
| 700 | Ｈｚ | 1/Ω | 0.01954 | 0.15801 | 4.787e-06 |  | 0.17755
| 1k | Ｈｚ | 1/Ω | 0.0025641 | 0.16658 | 4.068e-05 |  | 0.16918
| 1.5k | Ｈｚ | 1/Ω | 0.00022831 | 0.16667 | 0.0004622 |  | 0.16736
| 2k | Ｈｚ | 1/Ω | 4.068e-05 | 0.16658 | 0.0025641 |  | 0.16918
| 3k | Ｈｚ | 1/Ω | 3.5722e-06 | 0.15322 | 0.025181 |  | 0.1784
| 4k | Ｈｚ | 1/Ω | 6.3578e-07 | 0.083333 | 0.083333 |  | 0.16667
| 5k | Ｈｚ | 1/Ω | 1.6667e-07 | 0.027083 | 0.13205 |  | 0.15913
| 7k | Ｈｚ | 1/Ω | 2.2135e-08 | 0.0032782 | 0.16106 |  | 0.16434
| 10k | Ｈｚ | 1/Ω | 2.6042e-09 | 0.00034514 | 0.16599 |  | 0.16633
| 15k | Ｈｚ | 1/Ω | 2.2862e-10 | 2.8373e-05 | 0.16661 |  | 0.16664
| 20k | Ｈｚ | 1/Ω | 4.069e-11 | 4.9332e-06 | 0.16666 |  | 0.16666
Susceptance(s1-5) | 20 | Ｈｚ | 1/Ω | -0.004448 | 0.0038921 | 0.00055556 |  | -3.9283e-07
| 30 | Ｈｚ | 1/Ω | -0.0066788 | 0.0058441 | 0.00083336 |  | -1.3422e-06
| 40 | Ｈｚ | 1/Ω | -0.0089177 | 0.0078033 | 0.0011112 |  | -3.2355e-06
| 50 | Ｈｚ | 1/Ω | -0.011168 | 0.0097723 | 0.001389 |  | -6.4521e-06
| 70 | Ｈｚ | 1/Ω | -0.015714 | 0.01375 | 0.0019447 |  | -1.8639e-05
| 100 | Ｈｚ | 1/Ω | -0.022701 | 0.019863 | 0.0027786 |  | -5.9601e-05
| 150 | Ｈｚ | 1/Ω | -0.035078 | 0.030674 | 0.0041696 |  | -0.00023425
| 200 | Ｈｚ | 1/Ω | -0.048937 | 0.04277 | 0.0055625 |  | -0.00060463
| 300 | Ｈｚ | 1/Ω | -0.083415 | 0.073852 | 0.008357 |  | -0.0012056
| 400 | Ｈｚ | 1/Ω | -0.12181 | 0.11503 | 0.011168 |  | 0.0043854
| 500 | Ｈｚ | 1/Ω | -0.13889 | 0.13889 | 0.014001 |  | 0.014001
| 700 | Ｈｚ | 1/Ω | -0.10617 | 0.086621 | 0.01976 |  | 0.00021042
| 1k | Ｈｚ | 1/Ω | -0.064957 | 0.033235 | 0.028747 |  | -0.0029747
| 1.5k | Ｈｚ | 1/Ω | -0.039498 | -0.005297 | 0.045294 |  | 0.00049962
| 2k | Ｈｚ | 1/Ω | -0.028747 | -0.033235 | 0.064957 |  | 0.0029747
| 3k | Ｈｚ | 1/Ω | -0.01879 | -0.096679 | 0.11302 |  | -0.0024464
| 4k | Ｈｚ | 1/Ω | -0.014001 | -0.13889 | 0.13889 |  | -0.014001
| 5k | Ｈｚ | 1/Ω | -0.011168 | -0.11503 | 0.12181 |  | -0.0043854
| 7k | Ｈｚ | 1/Ω | -0.007957 | -0.068687 | 0.077915 |  | 0.0012708
| 10k | Ｈｚ | 1/Ω | -0.0055625 | -0.04277 | 0.048937 |  | 0.00060463
| 15k | Ｈｚ | 1/Ω | -0.0037058 | -0.026959 | 0.030822 |  | 0.00015697
| 20k | Ｈｚ | 1/Ω | -0.0027786 | -0.019863 | 0.022701 |  | 5.9601e-05
Correction voltage | 20 | Ｈｚ | ｄＢ | 0 | 0 | 0 | 0
| 30 | Ｈｚ | ｄＢ | 0 | 0 | 0 | 0
| 40 | Ｈｚ | ｄＢ | 0 | 0 | 0 | 0
| 50 | Ｈｚ | ｄＢ | 0 | 0 | 0 | 0
| 70 | Ｈｚ | ｄＢ | 0 | 0 | 0 | 0
| 100 | Ｈｚ | ｄＢ | 0 | 0 | 0 | 0
| 150 | Ｈｚ | ｄＢ | 0 | 0 | 0 | 0
| 200 | Ｈｚ | ｄＢ | 0 | 0 | 0 | 0
| 300 | Ｈｚ | ｄＢ | 0 | 0 | 0 | 0
| 400 | Ｈｚ | ｄＢ | 0 | 0 | 0 | 0
| 500 | Ｈｚ | ｄＢ | 0 | 0 | 0 | 0
| 700 | Ｈｚ | ｄＢ | 0 | 0 | 0 | 0
| 1k | Ｈｚ | ｄＢ | 0 | 0 | 0 | 0
| 1.5k | Ｈｚ | ｄＢ | 0 | 0 | 0 | 0
| 2k | Ｈｚ | ｄＢ | 0 | 0 | 0 | 0
| 3k | Ｈｚ | ｄＢ | 0 | 0 | 0 | 0
| 4k | Ｈｚ | ｄＢ | 0 | 0 | 0 | 0
| 5k | Ｈｚ | ｄＢ | 0 | 0 | 0 | 0
| 7k | Ｈｚ | ｄＢ | 0 | 0 | 0 | 0
| 10k | Ｈｚ | ｄＢ | 0 | 0 | 0 | 0
| 15k | Ｈｚ | ｄＢ | 0 | 0 | 0 | 0
| 20k | Ｈｚ | ｄＢ | 0 | 0 | 0 | 0
Correction phase | 20 | Ｈｚ | 度 | 0 | 0 | 0 | 0
| 30 | Ｈｚ | 度 | 0 | 0 | 0 | 0
| 40 | Ｈｚ | 度 | 0 | 0 | 0 | 0
| 50 | Ｈｚ | 度 | 0 | 0 | 0 | 0
| 70 | Ｈｚ | 度 | 0 | 0 | 0 | 0
| 100 | Ｈｚ | 度 | 0 | 0 | 0 | 0
| 150 | Ｈｚ | 度 | 0 | 0 | 0 | 0
| 200 | Ｈｚ | 度 | 0 | 0 | 0 | 0
| 300 | Ｈｚ | 度 | 0 | 0 | 0 | 0
| 400 | Ｈｚ | 度 | 0 | 0 | 0 | 0
| 500 | Ｈｚ | 度 | 0 | 0 | 0 | 0
| 700 | Ｈｚ | 度 | 0 | 0 | 0 | 0
| 1k | Ｈｚ | 度 | 0 | 0 | 0 | 0
| 1.5k | Ｈｚ | 度 | 0 | 0 | 0 | 0
| 2k | Ｈｚ | 度 | 0 | 0 | 0 | 0
| 3k | Ｈｚ | 度 | 0 | 0 | 0 | 0
| 4k | Ｈｚ | 度 | 0 | 0 | 0 | 0
| 5k | Ｈｚ | 度 | 0 | 0 | 0 | 0
| 7k | Ｈｚ | 度 | 0 | 0 | 0 | 0
| 10k | Ｈｚ | 度 | 0 | 0 | 0 | 0
| 15k | Ｈｚ | 度 | 0 | 0 | 0 | 0
| 20k | Ｈｚ | 度 | 0 | 0 | 0 | 0
Note on B23: Previous (correction) Effective Resistance The virtual resistance that is calculated by active power and effective current is called the effective resistance.It becomes equal with alternating current resistance, (impedance = alternating current resistance + reactance) including direct current resistance, emission resistance, eddy current loss,and etc.If reactance(ingredient of LC) is zero, it becomes equal with the nominal impedance. It is 110% - 130% of the direct current resistance in the case of the speaker.
Note on B24: Previous (correction) sensitivity
Note on B26: Attenuator parallel resistor
Note on B27: Attenuator series resistor
Note on B29: Difference from adjusting sensitivity in magnification
Note on B30: Difference from adjusting sensitivity in dB
Note on H16: Select corrective circuit type 1-4. 1:Series type 6dB/oct 2:Parallel type 6dB/oct 3:Series type 12dB/oct 4:Parallel type 12dB/oct
Note on B28: After (correction) effective resistance
Note on B25: Attenuator of resistor use flag 1:Use 0 or empty:Not use

## SpeakerCorrection1
Speaker Corrective Circuit (6dB/oct) Series type Design Sheet | [5 empty] | For parts | For design | (Explanation of operation method)
1. Input basic data.
(1) Input effective resistance before correction.
(2) Input sensitivity before correction.
(3) Input an input resistance adjusting rate.
(4) Input sensitivity after correction.
２．Input data for correction.
(1) Input Correction flag with 0-2.
(2) Input Cross over frequency.
(3) Input Connection Polarity with 0-1.
(4) Check the Network Circuit Design Sheet applied.
(5) Make to agree with Rio in both sheets, but for boost
or attenuation, can correct by difference of Sio.
(6)Repeat operation (1)-(5) till completed.
Item | Charactoristics |  | Unit | Low(i=w) | Mid(i=s) | High(i=t) | Ultra(i=u)
Input resistance | Adjusting rate | Rio | Ω | 6 | 6 | 6 | 6
Sensitivity after correct | Adjusting rate | Sio | ｄＢ | 91 | 91 | 91 | 91
Polarity after correction | Connection Order：０ Reverse:1 |  |  |  |  | 1
Lower cross over | -3dB frequency | ｆｃL | Ｈｚ |  |  | 2000
Higher cross over | -3dB frequency | ｆｃU | Ｈｚ | 2000
Lower cross over parts | Coil | Ｌ１ | mH |  |  | 0.47746
| Condensor | Ｃ１ | microF |  |  | 13.2629
Higher cross over parts | Coil | Ｌ２ | mH | 0.47746
| Condensor | Ｃ２ | microF | 13.2629
Speaker Charactoritics | Pre Effect Res | Rip | ohm | 6 | 6 | 6 | 6
| Pre Sensitivity | Sip | ｄＢ | 91 | 91 | 105 | 91
| Correct flag 2:Rip 1:Sens 0:Nil |  |  |  |  | 1
| Atten Para Res | Ｒａ | ohm |  |  | 1.4956
| Atten Ser Res | Ｒｂ | ohm |  |  | 4.8028
| Aft Effect Res | Ｒｉ | ohm | 6 | 6 | 6 | 6
| Dif from adj sens | ｎｉ | Magni | 1 | 1 | 1 | 1
| Dif from adj sens | ｎｉ | dB | 0 | 0 | 0 | 0
Impedance | 20 | Hz | Ohm | 6 | 6 | 6 | 6
| 30 | Hz | Ohm | 6 | 6 | 6 | 6
| 40 | Hz | Ohm | 6 | 6 | 6 | 6
| 50 | Hz | Ohm | 6 | 6 | 6 | 6
| 70 | Hz | Ohm | 6 | 6 | 6 | 6
| 100 | Hz | Ohm | 6 | 6 | 6 | 6
| 150 | Hz | Ohm | 6 | 6 | 6 | 6
| 200 | Hz | Ohm | 6 | 6 | 6 | 6
| 300 | Hz | Ohm | 6 | 6 | 6 | 6
| 400 | Hz | Ohm | 6 | 6 | 6 | 6
| 500 | Hz | Ohm | 6 | 6 | 6 | 6
| 700 | Hz | Ohm | 6 | 6 | 6 | 6
| 1k | Hz | Ohm | 6 | 6 | 6 | 6
| 1.5k | Hz | Ohm | 6 | 6 | 6 | 6
| 2k | Hz | Ohm | 6 | 6 | 6 | 6
| 3k | Hz | Ohm | 6 | 6 | 6 | 6
| 4k | Hz | Ohm | 6 | 6 | 6 | 6
| 5k | Hz | Ohm | 6 | 6 | 6 | 6
| 7k | Hz | Ohm | 6 | 6 | 6 | 6
| 10k | Hz | Ohm | 6 | 6 | 6 | 6
| 15k | Hz | Ohm | 6 | 6 | 6 | 6
| 20k | Hz | Ohm | 6 | 6 | 6 | 6
Output Voltage | 20 | Hz | dB | -0.00043427 | 0 | -40.0004 | 0
| 30 | Hz | dB | -0.00097705 | 0 | -36.4792 | 0
| 40 | Hz | dB | -0.0017368 | 0 | -33.9811 | 0
| 50 | Hz | dB | -0.0027135 | 0 | -32.0439 | 0
| 70 | Hz | dB | -0.0053168 | 0 | -29.124 | 0
| 100 | Hz | dB | -0.010844 | 0 | -26.0315 | 0
| 150 | Hz | dB | -0.024361 | 0 | -22.5231 | 0
| 200 | Hz | dB | -0.043214 | 0 | -20.0432 | 0
| 300 | Hz | dB | -0.096633 | 0 | -16.5748 | 0
| 400 | Hz | dB | -0.17033 | 0 | -14.1497 | 0
| 500 | Hz | dB | -0.26329 | 0 | -12.3045 | 0
| 700 | Hz | dB | -0.50186 | 0 | -9.6205 | 0
| 1k | Hz | dB | -0.9691 | 0 | -6.9897 | 0
| 1.5k | Hz | dB | -1.9382 | 0 | -4.437 | 0
| 2k | Hz | dB | -3.0103 | 0 | -3.0103 | 0
| 3k | Hz | dB | -5.1188 | 0 | -1.597 | 0
| 4k | Hz | dB | -6.9897 | 0 | -0.9691 | 0
| 5k | Hz | dB | -8.6034 | 0 | -0.64458 | 0
| 7k | Hz | dB | -11.2222 | 0 | -0.3408 | 0
| 10k | Hz | dB | -14.1497 | 0 | -0.17033 | 0
| 15k | Hz | dB | -17.5777 | 0 | -0.07653 | 0
| 20k | Hz | dB | -20.0432 | 0 | -0.043214 | 0
Phase of output | 20 | Hz | deg | -0.57294 | 0 | -90.5729 | 0
| 30 | Hz | deg | -0.85937 | 0 | -90.8594 | 0
| 40 | Hz | deg | -1.1458 | 0 | -91.1458 | 0
| 50 | Hz | deg | -1.4321 | 0 | -91.4321 | 0
| 70 | Hz | deg | -2.0045 | 0 | -92.0045 | 0
| 100 | Hz | deg | -2.8624 | 0 | -92.8624 | 0
| 150 | Hz | deg | -4.2891 | 0 | -94.2891 | 0
| 200 | Hz | deg | -5.7106 | 0 | -95.7106 | 0
| 300 | Hz | deg | -8.5308 | 0 | -98.5308 | 0
| 400 | Hz | deg | -11.3099 | 0 | -101.3099 | 0
| 500 | Hz | deg | -14.0362 | 0 | -104.0362 | 0
| 700 | Hz | deg | -19.29 | 0 | -109.29 | 0
| 1k | Hz | deg | -26.565 | 0 | -116.565 | 0
| 1.5k | Hz | deg | -36.8699 | 0 | -126.8699 | 0
| 2k | Hz | deg | -45 | 0 | -135 | 0
| 3k | Hz | deg | -56.3099 | 0 | -146.3099 | 0
| 4k | Hz | deg | -63.4349 | 0 | -153.4349 | 0
| 5k | Hz | deg | -68.1986 | 0 | -158.1986 | 0
| 7k | Hz | deg | -74.0546 | 0 | -164.0546 | 0
| 10k | Hz | deg | -78.6901 | 0 | -168.6901 | 0
| 15k | Hz | deg | -82.4054 | 0 | -172.4054 | 0
| 20k | Hz | deg | -84.2894 | 0 | -174.2894 | 0
Reactance XL1 | 20 | Hz | Ohm |  |  | 0.06
| 30 | Hz | Ohm |  |  | 0.09
| 40 | Hz | Ohm |  |  | 0.12
| 50 | Hz | Ohm |  |  | 0.15
| 70 | Hz | Ohm |  |  | 0.21
| 100 | Hz | Ohm |  |  | 0.3
| 150 | Hz | Ohm |  |  | 0.45
| 200 | Hz | Ohm |  |  | 0.6
| 300 | Hz | Ohm |  |  | 0.9
| 400 | Hz | Ohm |  |  | 1.2
| 500 | Hz | Ohm |  |  | 1.5
| 700 | Hz | Ohm |  |  | 2.1
| 1000 | Hz | Ohm |  |  | 3
| 1500 | Hz | Ohm |  |  | 4.5
| 2000 | Hz | Ohm |  |  | 6
| 3000 | Hz | Ohm |  |  | 9
| 4000 | Hz | Ohm |  |  | 12
| 5000 | Hz | Ohm |  |  | 15
| 7000 | Hz | Ohm |  |  | 21
| 10000 | Hz | Ohm |  |  | 30
| 15000 | Hz | Ohm |  |  | 45
| 20000 | Hz | Ohm |  |  | 59.9999
Reactance XC1 | 20 | Hz | Ohm |  |  | 600.0005
| 30 | Hz | Ohm |  |  | 400.0003
| 40 | Hz | Ohm |  |  | 300.0003
| 50 | Hz | Ohm |  |  | 240.0002
| 70 | Hz | Ohm |  |  | 171.4287
| 100 | Hz | Ohm |  |  | 120.0001
| 150 | Hz | Ohm |  |  | 80.0001
| 200 | Hz | Ohm |  |  | 60.0001
| 300 | Hz | Ohm |  |  | 40
| 400 | Hz | Ohm |  |  | 30
| 500 | Hz | Ohm |  |  | 24
| 700 | Hz | Ohm |  |  | 17.1429
| 1k | Hz | Ohm |  |  | 12
| 1.5k | Hz | Ohm |  |  | 8
| 2k | Hz | Ohm |  |  | 6
| 3k | Hz | Ohm |  |  | 4
| 4k | Hz | Ohm |  |  | 3
| 5k | Hz | Ohm |  |  | 2.4
| 7k | Hz | Ohm |  |  | 1.7143
| 10k | Hz | Ohm |  |  | 1.2
| 15k | Hz | Ohm |  |  | 0.8
| 20k | Hz | Ohm |  |  | 0.6
Reactance XL2 | 20 | Hz | Ohm | 0.06
| 30 | Hz | Ohm | 0.09
| 40 | Hz | Ohm | 0.12
| 50 | Hz | Ohm | 0.15
| 70 | Hz | Ohm | 0.21
| 100 | Hz | Ohm | 0.3
| 150 | Hz | Ohm | 0.45
| 200 | Hz | Ohm | 0.6
| 300 | Hz | Ohm | 0.9
| 400 | Hz | Ohm | 1.2
| 500 | Hz | Ohm | 1.5
| 700 | Hz | Ohm | 2.1
| 1k | Hz | Ohm | 3
| 1.5k | Hz | Ohm | 4.5
| 2k | Hz | Ohm | 6
| 3k | Hz | Ohm | 9
| 4k | Hz | Ohm | 12
| 5k | Hz | Ohm | 15
| 7k | Hz | Ohm | 21
| 10k | Hz | Ohm | 30
| 15k | Hz | Ohm | 45
| 20k | Hz | Ohm | 59.9999
Reactance XC2 | 20 | Hz | Ohm | 600.0005
| 30 | Hz | Ohm | 400.0003
| 40 | Hz | Ohm | 300.0003
| 50 | Hz | Ohm | 240.0002
| 70 | Hz | Ohm | 171.4287
| 100 | Hz | Ohm | 120.0001
| 150 | Hz | Ohm | 80.0001
| 200 | Hz | Ohm | 60.0001
| 300 | Hz | Ohm | 40
| 400 | Hz | Ohm | 30
| 500 | Hz | Ohm | 24
| 700 | Hz | Ohm | 17.1429
| 1k | Hz | Ohm | 12
| 1.5k | Hz | Ohm | 8
| 2k | Hz | Ohm | 6
| 3k | Hz | Ohm | 4
| 4k | Hz | Ohm | 3
| 5k | Hz | Ohm | 2.4
| 7k | Hz | Ohm | 1.7143
| 10k | Hz | Ohm | 1.2
| 15k | Hz | Ohm | 0.8
| 20k | Hz | Ohm | 0.6
Note on B19: After correction, speaker may be suitable to be connected reverse because phase changes greatly. Connection order :0 Connection reverse:1
Note on B28: Using method regarding attenuator of resistor. 2:For input resistance Rip only. 1:For Sensitivity Sip & input resistance Rip. 0 or empty:Do not use.
Note on B26: Previous (correction) Effective Resistance The virtual resistance that is calculated by active power and effective current is called the effective resistance.It becomes equal with alternating current resistance, (impedance = alternating current resistance + reactance) including direct current resistance, emission resistance, eddy current loss,and etc.If reactance(ingredient of LC) is zero, it becomes equal with the nominal impedance. It is 110% - 130% of the direct current resistance in the case of the speaker.
Note on B27: Previous (correction) sensitivity
Note on B29: Attenuator parallel resistor
Note on B30: Attenuator series resistor
Note on B31: After (correction) effective resistance
Note on B32: Difference from adjusting sensitivity in magnification
Note on B33: Difference from adjusting sensitivity in dB

## SpeakerCorrection2
Speaker Corrective Circuit (6dB/oct) Parallel type Design Sheet | [5 empty] | For parts | For design | (Explanation of operation method)
1. Input basic data.
(1) Input effective resistance before correction.
(2) Input sensitivity before correction.
(3) Input an input resistance adjusting rate.
(4) Input sensitivity after correction.
２．Input data for correction.
(1) Input Correction flag with 0-2.
(2) Input Cross over frequency.
(3) Input Connection Polarity with 0-1.
(4) Check the Network Circuit Design Sheet applied.
(5) Make to agree with Rio in both sheets, but for boost
or attenuation, can correct by difference of Sio.
(6)Repeat operation (1)-(5) till completed.
Item | Charactoristics |  | Unit | Low(i=w) | Mid(i=s) | High(i=t) | Ultra(i=u)
Input resistance | Adjusting rate | Rio | Ω | 6 | 6 | 6 | 6
Sensitivity after correct | Adjusting rate | Sio | ｄＢ | 91 | 91 | 91 | 91
Polarity after correction | Connection Order：０ Reverse:1 |  |  |  |  | 1
Lower cross over | -3dB frequency | ｆｃL | Ｈｚ |  |  | 2000
Higher cross over | -3dB frequency | ｆｃU | Ｈｚ | 2000
Lower cross over parts | Coil | Ｌ１ | mH |  |  | 0.47746
| Condensor | Ｃ１ | microF |  |  | 13.2629
Higher cross over parts | Coil | Ｌ２ | mH | 0.47746
| Condensor | Ｃ２ | microF | 13.2629
Speaker Charactoritics | Pre Effect Res | Rip | ohm | 6 | 6 | 6 | 6
| Pre Sensitivity | Sip | ｄＢ | 91 | 91 | 105 | 91
| Correct flag 2:Rip 1:Sens 0:Nil |  |  |  |  | 1
| Atten Para Res | Ｒａ | ohm |  |  | 1.4956
| Atten Ser Res | Ｒｂ | ohm |  |  | 4.8028
| Aft Effect Res | Ｒｉ | ohm | 6 | 6 | 6 | 6
| Dif from adj sens | ｎｉ | Magni | 1 | 1 | 1 | 1
| Dif from adj sens | ｎｉ | dB | 0 | 0 | 0 | 0
Impedance | 20 | Hz | Ohm | 6 | 6 | 6 | 6
| 30 | Hz | Ohm | 6 | 6 | 6 | 6
| 40 | Hz | Ohm | 6 | 6 | 6 | 6
| 50 | Hz | Ohm | 6 | 6 | 6 | 6
| 70 | Hz | Ohm | 6 | 6 | 6 | 6
| 100 | Hz | Ohm | 6 | 6 | 6 | 6
| 150 | Hz | Ohm | 6 | 6 | 6 | 6
| 200 | Hz | Ohm | 6 | 6 | 6 | 6
| 300 | Hz | Ohm | 6 | 6 | 6 | 6
| 400 | Hz | Ohm | 6 | 6 | 6 | 6
| 500 | Hz | Ohm | 6 | 6 | 6 | 6
| 700 | Hz | Ohm | 6 | 6 | 6 | 6
| 1k | Hz | Ohm | 6 | 6 | 6 | 6
| 1.5k | Hz | Ohm | 6 | 6 | 6 | 6
| 2k | Hz | Ohm | 6 | 6 | 6 | 6
| 3k | Hz | Ohm | 6 | 6 | 6 | 6
| 4k | Hz | Ohm | 6 | 6 | 6 | 6
| 5k | Hz | Ohm | 6 | 6 | 6 | 6
| 7k | Hz | Ohm | 6 | 6 | 6 | 6
| 10k | Hz | Ohm | 6 | 6 | 6 | 6
| 15k | Hz | Ohm | 6 | 6 | 6 | 6
| 20k | Hz | Ohm | 6 | 6 | 6 | 6
Output Voltage | 20 | Hz | dB | -0.00043427 | 0 | -40.0004 | 0
| 30 | Hz | dB | -0.00097705 | 0 | -36.4792 | 0
| 40 | Hz | dB | -0.0017368 | 0 | -33.9811 | 0
| 50 | Hz | dB | -0.0027135 | 0 | -32.0439 | 0
| 70 | Hz | dB | -0.0053168 | 0 | -29.124 | 0
| 100 | Hz | dB | -0.010844 | 0 | -26.0315 | 0
| 150 | Hz | dB | -0.024361 | 0 | -22.5231 | 0
| 200 | Hz | dB | -0.043214 | 0 | -20.0432 | 0
| 300 | Hz | dB | -0.096633 | 0 | -16.5748 | 0
| 400 | Hz | dB | -0.17033 | 0 | -14.1497 | 0
| 500 | Hz | dB | -0.26329 | 0 | -12.3045 | 0
| 700 | Hz | dB | -0.50186 | 0 | -9.6205 | 0
| 1k | Hz | dB | -0.9691 | 0 | -6.9897 | 0
| 1.5k | Hz | dB | -1.9382 | 0 | -4.437 | 0
| 2k | Hz | dB | -3.0103 | 0 | -3.0103 | 0
| 3k | Hz | dB | -5.1188 | 0 | -1.597 | 0
| 4k | Hz | dB | -6.9897 | 0 | -0.9691 | 0
| 5k | Hz | dB | -8.6034 | 0 | -0.64458 | 0
| 7k | Hz | dB | -11.2222 | 0 | -0.3408 | 0
| 10k | Hz | dB | -14.1497 | 0 | -0.17033 | 0
| 15k | Hz | dB | -17.5777 | 0 | -0.07653 | 0
| 20k | Hz | dB | -20.0432 | 0 | -0.043214 | 0
Phase of output | 20 | Hz | deg | -0.57294 | 0 | -90.5729 | 0
| 30 | Hz | deg | -0.85937 | 0 | -90.8594 | 0
| 40 | Hz | deg | -1.1458 | 0 | -91.1458 | 0
| 50 | Hz | deg | -1.4321 | 0 | -91.4321 | 0
| 70 | Hz | deg | -2.0045 | 0 | -92.0045 | 0
| 100 | Hz | deg | -2.8624 | 0 | -92.8624 | 0
| 150 | Hz | deg | -4.2891 | 0 | -94.2891 | 0
| 200 | Hz | deg | -5.7106 | 0 | -95.7106 | 0
| 300 | Hz | deg | -8.5308 | 0 | -98.5308 | 0
| 400 | Hz | deg | -11.3099 | 0 | -101.3099 | 0
| 500 | Hz | deg | -14.0362 | 0 | -104.0362 | 0
| 700 | Hz | deg | -19.29 | 0 | -109.29 | 0
| 1k | Hz | deg | -26.565 | 0 | -116.565 | 0
| 1.5k | Hz | deg | -36.8699 | 0 | -126.8699 | 0
| 2k | Hz | deg | -45 | 0 | -135 | 0
| 3k | Hz | deg | -56.3099 | 0 | -146.3099 | 0
| 4k | Hz | deg | -63.4349 | 0 | -153.4349 | 0
| 5k | Hz | deg | -68.1986 | 0 | -158.1986 | 0
| 7k | Hz | deg | -74.0546 | 0 | -164.0546 | 0
| 10k | Hz | deg | -78.6901 | 0 | -168.6901 | 0
| 15k | Hz | deg | -82.4054 | 0 | -172.4054 | 0
| 20k | Hz | deg | -84.2894 | 0 | -174.2894 | 0
Reactance XL1 | 20 | Hz | Ohm | 0.06 |  | 0.06
| 30 | Hz | Ohm | 0.09 |  | 0.09
| 40 | Hz | Ohm | 0.12 |  | 0.12
| 50 | Hz | Ohm | 0.15 |  | 0.15
| 70 | Hz | Ohm | 0.21 |  | 0.21
| 100 | Hz | Ohm | 0.3 |  | 0.3
| 150 | Hz | Ohm | 0.45 |  | 0.45
| 200 | Hz | Ohm | 0.6 |  | 0.6
| 300 | Hz | Ohm | 0.9 |  | 0.9
| 400 | Hz | Ohm | 1.2 |  | 1.2
| 500 | Hz | Ohm | 1.5 |  | 1.5
| 700 | Hz | Ohm | 2.1 |  | 2.1
| 1000 | Hz | Ohm | 3 |  | 3
| 1500 | Hz | Ohm | 4.5 |  | 4.5
| 2000 | Hz | Ohm | 6 |  | 6
| 3000 | Hz | Ohm | 9 |  | 9
| 4000 | Hz | Ohm | 12 |  | 12
| 5000 | Hz | Ohm | 15 |  | 15
| 7000 | Hz | Ohm | 21 |  | 21
| 10000 | Hz | Ohm | 30 |  | 30
| 15000 | Hz | Ohm | 45 |  | 45
| 20000 | Hz | Ohm | 59.9999 |  | 59.9999
Reactance XC1 | 20 | Hz | Ohm | 600.0005 |  | 600.0005
| 30 | Hz | Ohm | 400.0003 |  | 400.0003
| 40 | Hz | Ohm | 300.0003 |  | 300.0003
| 50 | Hz | Ohm | 240.0002 |  | 240.0002
| 70 | Hz | Ohm | 171.4287 |  | 171.4287
| 100 | Hz | Ohm | 120.0001 |  | 120.0001
| 150 | Hz | Ohm | 80.0001 |  | 80.0001
| 200 | Hz | Ohm | 60.0001 |  | 60.0001
| 300 | Hz | Ohm | 40 |  | 40
| 400 | Hz | Ohm | 30 |  | 30
| 500 | Hz | Ohm | 24 |  | 24
| 700 | Hz | Ohm | 17.1429 |  | 17.1429
| 1k | Hz | Ohm | 12 |  | 12
| 1.5k | Hz | Ohm | 8 |  | 8
| 2k | Hz | Ohm | 6 |  | 6
| 3k | Hz | Ohm | 4 |  | 4
| 4k | Hz | Ohm | 3 |  | 3
| 5k | Hz | Ohm | 2.4 |  | 2.4
| 7k | Hz | Ohm | 1.7143 |  | 1.7143
| 10k | Hz | Ohm | 1.2 |  | 1.2
| 15k | Hz | Ohm | 0.8 |  | 0.8
| 20k | Hz | Ohm | 0.6 |  | 0.6
Reactance XL2 | 20 | Hz | Ohm | 0.06
| 30 | Hz | Ohm | 0.09
| 40 | Hz | Ohm | 0.12
| 50 | Hz | Ohm | 0.15
| 70 | Hz | Ohm | 0.21
| 100 | Hz | Ohm | 0.3
| 150 | Hz | Ohm | 0.45
| 200 | Hz | Ohm | 0.6
| 300 | Hz | Ohm | 0.9
| 400 | Hz | Ohm | 1.2
| 500 | Hz | Ohm | 1.5
| 700 | Hz | Ohm | 2.1
| 1k | Hz | Ohm | 3
| 1.5k | Hz | Ohm | 4.5
| 2k | Hz | Ohm | 6
| 3k | Hz | Ohm | 9
| 4k | Hz | Ohm | 12
| 5k | Hz | Ohm | 15
| 7k | Hz | Ohm | 21
| 10k | Hz | Ohm | 30
| 15k | Hz | Ohm | 45
| 20k | Hz | Ohm | 59.9999
Reactance XC2 | 20 | Hz | Ohm | 600.0005
| 30 | Hz | Ohm | 400.0003
| 40 | Hz | Ohm | 300.0003
| 50 | Hz | Ohm | 240.0002
| 70 | Hz | Ohm | 171.4287
| 100 | Hz | Ohm | 120.0001
| 150 | Hz | Ohm | 80.0001
| 200 | Hz | Ohm | 60.0001
| 300 | Hz | Ohm | 40
| 400 | Hz | Ohm | 30
| 500 | Hz | Ohm | 24
| 700 | Hz | Ohm | 17.1429
| 1k | Hz | Ohm | 12
| 1.5k | Hz | Ohm | 8
| 2k | Hz | Ohm | 6
| 3k | Hz | Ohm | 4
| 4k | Hz | Ohm | 3
| 5k | Hz | Ohm | 2.4
| 7k | Hz | Ohm | 1.7143
| 10k | Hz | Ohm | 1.2
| 15k | Hz | Ohm | 0.8
| 20k | Hz | Ohm | 0.6
Note on B19: After correction, speaker may be suitable to be connected reverse because phase changes greatly. Connection order :0 Connection reverse:1
Note on B26: Previous (correction) Effective Resistance The virtual resistance that is calculated by active power and effective current is called the effective resistance.It becomes equal with alternating current resistance, (impedance = alternating current resistance + reactance) including direct current resistance, emission resistance, eddy current loss,and etc.If reactance(ingredient of LC) is zero, it becomes equal with the nominal impedance. It is 110% - 130% of the direct current resistance in the case of the speaker.
Note on B27: Previous (correction) sensitivity
Note on B28: Using method regarding attenuator of resistor. 2:For input resistance Rip only. 1:For Sensitivity Sip & input resistance Rip. 0 or empty:Do not use.
Note on B29: Attenuator parallel resistor
Note on B30: Attenuator series resistor
Note on B31: After (correction) effective resistance
Note on B32: Difference from adjusting sensitivity in magnification
Note on B33: Difference from adjusting sensitivity in dB

## SpeakerCorrection3
Speaker Corrective Circuit (12dB/oct) Series type Design Sheet | [5 empty] | For parts | For design | (Explanation of operation method)
1. Input basic data.
(1) Input effective resistance before correction.
(2) Input sensitivity before correction.
(3) Input an input resistance adjusting rate.
(4) Input sensitivity after correction.
２．Input data for correction.
(1) Input Correction flag with 0-2.
(2) Input Cross over frequency.
(3) Input Connection Polarity with 0-1.
(4) Check the Network Circuit Design Sheet applied.
(5) Make to agree with Rio in both sheets, but for boost
or attenuation, can correct by difference of Sio.
(6)Repeat operation (1)-(5) till completed.
Item | Charactoristics |  | Unit | Low(i=w) | Mid(i=s) | High(i=t) | Ultra(i=u)
Input resistance | Adjusting rate | Rio | Ω | 6 | 6 | 6 | 6
Sensitivity after correct | Adjusting rate | Sio | ｄＢ | 91 | 91 | 91 | 91
Polarity after correction | Connection Order：０ Reverse:1
Lower cross over | -3dB frequency | ｆｃL | Ｈｚ |  |  | 2000
Higher cross over | -3dB frequency | ｆｃU | Ｈｚ | 2000
Lower cross over parts | Coil | Ｌ１ | mH |  |  | 0.33762
| Condensor | Ｃ１ | microF |  |  | 18.7566
Higher cross over parts | Coil | Ｌ２ | mH | 0.33762
| Condensor | Ｃ２ | microF | 18.7566
Speaker Charactoritics | Pre Effect Res | Rip | ohm | 6 | 6 | 6 | 6
| Pre Sensitivity | Sip | ｄＢ | 91 | 91 | 105 | 91
| Correct flag 2:Rip 1:Sens 0:Nil |  |  |  |  | 1
| Atten Para Res | Ｒａ | ohm |  |  | 1.4956
| Atten Ser Res | Ｒｂ | ohm |  |  | 4.8028
| Aft Effect Res | Ｒｉ | ohm | 6 | 6 | 6 | 6
| Dif from adj sens | ｎｉ | Magni | 1 | 1 | 1 | 1
| Dif from adj sens | ｎｉ | dB | 0 | 0 | 0 | 0
Impedance | 20 | Hz | Ohm | 6 | 6 | 6 | 6
| 30 | Hz | Ohm | 6 | 6 | 6 | 6
| 40 | Hz | Ohm | 6 | 6 | 6 | 6
| 50 | Hz | Ohm | 6 | 6 | 6 | 6
| 70 | Hz | Ohm | 6 | 6 | 6 | 6
| 100 | Hz | Ohm | 6 | 6 | 6 | 6
| 150 | Hz | Ohm | 6 | 6 | 6 | 6
| 200 | Hz | Ohm | 6 | 6 | 6 | 6
| 300 | Hz | Ohm | 6 | 6 | 6 | 6
| 400 | Hz | Ohm | 6 | 6 | 6 | 6
| 500 | Hz | Ohm | 6 | 6 | 6 | 6
| 700 | Hz | Ohm | 6 | 6 | 6 | 6
| 1k | Hz | Ohm | 6 | 6 | 6 | 6
| 1.5k | Hz | Ohm | 6 | 6 | 6 | 6
| 2k | Hz | Ohm | 6 | 6 | 6 | 6
| 3k | Hz | Ohm | 6 | 6 | 6 | 6
| 4k | Hz | Ohm | 6 | 6 | 6 | 6
| 5k | Hz | Ohm | 6 | 6 | 6 | 6
| 7k | Hz | Ohm | 6 | 6 | 6 | 6
| 10k | Hz | Ohm | 6 | 6 | 6 | 6
| 15k | Hz | Ohm | 6 | 6 | 6 | 6
| 20k | Hz | Ohm | 6 | 6 | 6 | 6
Output Voltage | 20 | Hz | dB | -4.3429e-08 | 0 | -80 | 0
| 30 | Hz | dB | -2.1986e-07 | 0 | -72.9564 | 0
| 40 | Hz | dB | -6.9487e-07 | 0 | -67.9588 | 0
| 50 | Hz | dB | -1.6965e-06 | 0 | -64.0824 | 0
| 70 | Hz | dB | -6.5171e-06 | 0 | -58.2373 | 0
| 100 | Hz | dB | -2.7143e-05 | 0 | -52.0412 | 0
| 150 | Hz | dB | -0.00013741 | 0 | -44.9977 | 0
| 200 | Hz | dB | -0.00043427 | 0 | -40.0004 | 0
| 300 | Hz | dB | -0.0021981 | 0 | -32.9586 | 0
| 400 | Hz | dB | -0.0069431 | 0 | -27.9658 | 0
| 500 | Hz | dB | -0.016932 | 0 | -24.0993 | 0
| 700 | Hz | dB | -0.064687 | 0 | -18.302 | 0
| 1k | Hz | dB | -0.26329 | 0 | -12.3045 | 0
| 1.5k | Hz | dB | -1.1939 | 0 | -6.1915 | 0
| 2k | Hz | dB | -3.0103 | 0 | -3.0103 | 0
| 3k | Hz | dB | -7.8265 | 0 | -0.78287 | 0
| 4k | Hz | dB | -12.3045 | 0 | -0.26329 | 0
| 5k | Hz | dB | -16.0274 | 0 | -0.10978 | 0
| 7k | Hz | dB | -21.7916 | 0 | -0.028845 | 0
| 10k | Hz | dB | -27.9657 | 0 | -0.0069432 | 0
| 15k | Hz | dB | -35.0038 | 0 | -0.0013724 | 0
| 20k | Hz | dB | -40.0004 | 0 | -0.00043427 | 0
Phase of output | 20 | Hz | deg | -0.81031 | 0 | -0.81031 | 0
| 30 | Hz | deg | -1.2155 | 0 | -1.2155 | 0
| 40 | Hz | deg | -1.6208 | 0 | -1.6208 | 0
| 50 | Hz | deg | -2.0261 | 0 | -2.0261 | 0
| 70 | Hz | deg | -2.8372 | 0 | -2.8372 | 0
| 100 | Hz | deg | -4.0548 | 0 | -4.0548 | 0
| 150 | Hz | deg | -6.0885 | 0 | -6.0885 | 0
| 200 | Hz | deg | -8.1297 | 0 | -8.1297 | 0
| 300 | Hz | deg | -12.2442 | 0 | -12.2442 | 0
| 400 | Hz | deg | -16.4164 | 0 | -16.4164 | 0
| 500 | Hz | deg | -20.6626 | 0 | -20.6626 | 0
| 700 | Hz | deg | -29.4262 | 0 | -29.4262 | 0
| 1k | Hz | deg | -43.3138 | 0 | -43.3138 | 0
| 1.5k | Hz | deg | -67.5848 | 0 | -67.5848 | 0
| 2k | Hz | deg | -89.9999 | 0 | -89.9999 | 0
| 3k | Hz | deg | -120.5089 | 0 | -120.5089 | 0
| 4k | Hz | deg | -136.6861 | 0 | -136.6861 | 0
| 5k | Hz | deg | -146.0423 | 0 | -146.0423 | 0
| 7k | Hz | deg | -156.2516 | 0 | -156.2516 | 0
| 10k | Hz | deg | -163.5835 | 0 | -163.5835 | 0
| 15k | Hz | deg | -169.1329 | 0 | -169.1329 | 0
| 20k | Hz | deg | -171.8703 | 0 | -171.8703 | 0
Reactance XL1 | 20 | Hz | Ohm |  |  | 0.042426
| 30 | Hz | Ohm |  |  | 0.06364
| 40 | Hz | Ohm |  |  | 0.084853
| 50 | Hz | Ohm |  |  | 0.10607
| 70 | Hz | Ohm |  |  | 0.14849
| 100 | Hz | Ohm |  |  | 0.21213
| 150 | Hz | Ohm |  |  | 0.3182
| 200 | Hz | Ohm |  |  | 0.42426
| 300 | Hz | Ohm |  |  | 0.6364
| 400 | Hz | Ohm |  |  | 0.84853
| 500 | Hz | Ohm |  |  | 1.0607
| 700 | Hz | Ohm |  |  | 1.4849
| 1000 | Hz | Ohm |  |  | 2.1213
| 1500 | Hz | Ohm |  |  | 3.182
| 2000 | Hz | Ohm |  |  | 4.2426
| 3000 | Hz | Ohm |  |  | 6.364
| 4000 | Hz | Ohm |  |  | 8.4853
| 5000 | Hz | Ohm |  |  | 10.6066
| 7000 | Hz | Ohm |  |  | 14.8492
| 10000 | Hz | Ohm |  |  | 21.2132
| 15000 | Hz | Ohm |  |  | 31.8198
| 20000 | Hz | Ohm |  |  | 42.4264
Reactance XC1 | 20 | Hz | Ohm |  |  | 424.2644
| 30 | Hz | Ohm |  |  | 282.843
| 40 | Hz | Ohm |  |  | 212.1322
| 50 | Hz | Ohm |  |  | 169.7058
| 70 | Hz | Ohm |  |  | 121.2184
| 100 | Hz | Ohm |  |  | 84.8529
| 150 | Hz | Ohm |  |  | 56.5686
| 200 | Hz | Ohm |  |  | 42.4264
| 300 | Hz | Ohm |  |  | 28.2843
| 400 | Hz | Ohm |  |  | 21.2132
| 500 | Hz | Ohm |  |  | 16.9706
| 700 | Hz | Ohm |  |  | 12.1218
| 1k | Hz | Ohm |  |  | 8.4853
| 1.5k | Hz | Ohm |  |  | 5.6569
| 2k | Hz | Ohm |  |  | 4.2426
| 3k | Hz | Ohm |  |  | 2.8284
| 4k | Hz | Ohm |  |  | 2.1213
| 5k | Hz | Ohm |  |  | 1.6971
| 7k | Hz | Ohm |  |  | 1.2122
| 10k | Hz | Ohm |  |  | 0.84853
| 15k | Hz | Ohm |  |  | 0.56569
| 20k | Hz | Ohm |  |  | 0.42426
Reactance XL2 | 20 | Hz | Ohm | 0.042426
| 30 | Hz | Ohm | 0.06364
| 40 | Hz | Ohm | 0.084853
| 50 | Hz | Ohm | 0.10607
| 70 | Hz | Ohm | 0.14849
| 100 | Hz | Ohm | 0.21213
| 150 | Hz | Ohm | 0.3182
| 200 | Hz | Ohm | 0.42426
| 300 | Hz | Ohm | 0.6364
| 400 | Hz | Ohm | 0.84853
| 500 | Hz | Ohm | 1.0607
| 700 | Hz | Ohm | 1.4849
| 1k | Hz | Ohm | 2.1213
| 1.5k | Hz | Ohm | 3.182
| 2k | Hz | Ohm | 4.2426
| 3k | Hz | Ohm | 6.364
| 4k | Hz | Ohm | 8.4853
| 5k | Hz | Ohm | 10.6066
| 7k | Hz | Ohm | 14.8492
| 10k | Hz | Ohm | 21.2132
| 15k | Hz | Ohm | 31.8198
| 20k | Hz | Ohm | 42.4264
Reactance XC2 | 20 | Hz | Ohm | 424.2644
| 30 | Hz | Ohm | 282.843
| 40 | Hz | Ohm | 212.1322
| 50 | Hz | Ohm | 169.7058
| 70 | Hz | Ohm | 121.2184
| 100 | Hz | Ohm | 84.8529
| 150 | Hz | Ohm | 56.5686
| 200 | Hz | Ohm | 42.4264
| 300 | Hz | Ohm | 28.2843
| 400 | Hz | Ohm | 21.2132
| 500 | Hz | Ohm | 16.9706
| 700 | Hz | Ohm | 12.1218
| 1k | Hz | Ohm | 8.4853
| 1.5k | Hz | Ohm | 5.6569
| 2k | Hz | Ohm | 4.2426
| 3k | Hz | Ohm | 2.8284
| 4k | Hz | Ohm | 2.1213
| 5k | Hz | Ohm | 1.6971
| 7k | Hz | Ohm | 1.2122
| 10k | Hz | Ohm | 0.84853
| 15k | Hz | Ohm | 0.56569
| 20k | Hz | Ohm | 0.42426
Note on B19: After correction, speaker may be suitable to be connected reverse because phase changes greatly. Connection order :0 Connection reverse:1
Note on B26: Previous (correction) Effective Resistance The virtual resistance that is calculated by active power and effective current is called the effective resistance.It becomes equal with alternating current resistance, (impedance = alternating current resistance + reactance) including direct current resistance, emission resistance, eddy current loss,and etc.If reactance(ingredient of LC) is zero, it becomes equal with the nominal impedance. It is 110% - 130% of the direct current resistance in the case of the speaker.
Note on B27: Previous (correction) sensitivity
Note on B28: Using method regarding attenuator of resistor. 2:For input resistance Rip only. 1:For Sensitivity Sip & input resistance Rip. 0 or empty:Do not use.
Note on B29: Attenuator parallel resistor
Note on B30: Attenuator series resistor
Note on B31: After (correction) effective resistance
Note on B32: Difference from adjusting sensitivity in magnification
Note on B33: Difference from adjusting sensitivity in dB

## SpeakerCorrection4
Speaker Corrective Circuit (12dB/oct) Parallel type Design Sheet | [5 empty] | For parts | For design | (Explanation of operation method)
1. Input basic data.
(1) Input effective resistance before correction.
(2) Input sensitivity before correction.
(3) Input an input resistance adjusting rate.
(4) Input sensitivity after correction.
２．Input data for correction.
(1) Input Correction flag with 0-2.
(2) Input Cross over frequency.
(3) Input Connection Polarity with 0-1.
(4) Check the Network Circuit Design Sheet applied.
(5) Make to agree with Rio in both sheets, but for boost
or attenuation, can correct by difference of Sio.
(6)Repeat operation (1)-(5) till completed.
Item | Charactoristics |  | Unit | Low(i=w) | Mid(i=s) | High(i=t) | Ultra(i=u)
Input resistance | Adjusting rate | Rio | Ω | 6 | 6 | 6 | 6
Sensitivity after correct | Adjusting rate | Sio | ｄＢ | 91 | 91 | 91 | 91
Polarity after correction | Connection Order：０ Reverse:1
Lower cross over | -3dB frequency | ｆｃL | Ｈｚ |  |  | 2000
Higher cross over | -3dB frequency | ｆｃU | Ｈｚ | 2000
Lower cross over parts | Coil | Ｌ１ | mH |  |  | 0.67524
| Condensor | Ｃ１ | microF |  |  | 9.3783
Higher cross over parts | Coil | Ｌ２ | mH | 0.67524
| Condensor | Ｃ２ | microF | 9.3783
Speaker Charactoritics | Pre Effect Res | Rip | ohm | 6 | 6 | 6 | 6
| Pre Sensitivity | Sip | ｄＢ | 91 | 91 | 105 | 91
| Correct flag 2:Rip 1:Sens 0:Nil |  |  |  |  | 1
| Atten Para Res | Ｒａ | ohm |  |  | 1.4956
| Atten Ser Res | Ｒｂ | ohm |  |  | 4.8028
| Aft Effect Res | Ｒｉ | ohm | 6 | 6 | 6 | 6
| Dif from adj sens | ｎｉ | Magni | 1 | 1 | 1 | 1
| Dif from adj sens | ｎｉ | dB | 0 | 0 | 0 | 0
Impedance | 20 | Hz | Ohm | 6 | 6 | 6 | 6
| 30 | Hz | Ohm | 6 | 6 | 6 | 6
| 40 | Hz | Ohm | 6 | 6 | 6 | 6
| 50 | Hz | Ohm | 6 | 6 | 6 | 6
| 70 | Hz | Ohm | 6 | 6 | 6 | 6
| 100 | Hz | Ohm | 6 | 6 | 6 | 6
| 150 | Hz | Ohm | 6 | 6 | 6 | 6
| 200 | Hz | Ohm | 6 | 6 | 6 | 6
| 300 | Hz | Ohm | 6 | 6 | 6 | 6
| 400 | Hz | Ohm | 6 | 6 | 6 | 6
| 500 | Hz | Ohm | 6 | 6 | 6 | 6
| 700 | Hz | Ohm | 6 | 6 | 6 | 6
| 1k | Hz | Ohm | 6 | 6 | 6 | 6
| 1.5k | Hz | Ohm | 6 | 6 | 6 | 6
| 2k | Hz | Ohm | 6 | 6 | 6 | 6
| 3k | Hz | Ohm | 6 | 6 | 6 | 6
| 4k | Hz | Ohm | 6 | 6 | 6 | 6
| 5k | Hz | Ohm | 6 | 6 | 6 | 6
| 7k | Hz | Ohm | 6 | 6 | 6 | 6
| 10k | Hz | Ohm | 6 | 6 | 6 | 6
| 15k | Hz | Ohm | 6 | 6 | 6 | 6
| 20k | Hz | Ohm | 6 | 6 | 6 | 6
Output Voltage | 20 | Hz | dB | -4.3429e-08 | 0 | -80 | 0
| 30 | Hz | dB | -2.1986e-07 | 0 | -72.9564 | 0
| 40 | Hz | dB | -6.9487e-07 | 0 | -67.9588 | 0
| 50 | Hz | dB | -1.6965e-06 | 0 | -64.0824 | 0
| 70 | Hz | dB | -6.5171e-06 | 0 | -58.2373 | 0
| 100 | Hz | dB | -2.7143e-05 | 0 | -52.0412 | 0
| 150 | Hz | dB | -0.00013741 | 0 | -44.9977 | 0
| 200 | Hz | dB | -0.00043427 | 0 | -40.0004 | 0
| 300 | Hz | dB | -0.0021981 | 0 | -32.9586 | 0
| 400 | Hz | dB | -0.0069431 | 0 | -27.9658 | 0
| 500 | Hz | dB | -0.016932 | 0 | -24.0993 | 0
| 700 | Hz | dB | -0.064687 | 0 | -18.302 | 0
| 1k | Hz | dB | -0.26329 | 0 | -12.3045 | 0
| 1.5k | Hz | dB | -1.1939 | 0 | -6.1915 | 0
| 2k | Hz | dB | -3.0103 | 0 | -3.0103 | 0
| 3k | Hz | dB | -7.8265 | 0 | -0.78287 | 0
| 4k | Hz | dB | -12.3045 | 0 | -0.26329 | 0
| 5k | Hz | dB | -16.0274 | 0 | -0.10978 | 0
| 7k | Hz | dB | -21.7916 | 0 | -0.028845 | 0
| 10k | Hz | dB | -27.9657 | 0 | -0.0069432 | 0
| 15k | Hz | dB | -35.0038 | 0 | -0.0013724 | 0
| 20k | Hz | dB | -40.0004 | 0 | -0.00043427 | 0
Phase of output | 20 | Hz | deg | -0.81031 | 0 | -0.81031 | 0
| 30 | Hz | deg | -1.2155 | 0 | -1.2155 | 0
| 40 | Hz | deg | -1.6208 | 0 | -1.6208 | 0
| 50 | Hz | deg | -2.0261 | 0 | -2.0261 | 0
| 70 | Hz | deg | -2.8372 | 0 | -2.8372 | 0
| 100 | Hz | deg | -4.0548 | 0 | -4.0548 | 0
| 150 | Hz | deg | -6.0885 | 0 | -6.0885 | 0
| 200 | Hz | deg | -8.1297 | 0 | -8.1297 | 0
| 300 | Hz | deg | -12.2442 | 0 | -12.2442 | 0
| 400 | Hz | deg | -16.4164 | 0 | -16.4164 | 0
| 500 | Hz | deg | -20.6626 | 0 | -20.6626 | 0
| 700 | Hz | deg | -29.4262 | 0 | -29.4262 | 0
| 1k | Hz | deg | -43.3138 | 0 | -43.3138 | 0
| 1.5k | Hz | deg | -67.5848 | 0 | -67.5848 | 0
| 2k | Hz | deg | -89.9999 | 0 | -89.9999 | 0
| 3k | Hz | deg | -120.5089 | 0 | -120.5089 | 0
| 4k | Hz | deg | -136.6861 | 0 | -136.6861 | 0
| 5k | Hz | deg | -146.0423 | 0 | -146.0423 | 0
| 7k | Hz | deg | -156.2516 | 0 | -156.2516 | 0
| 10k | Hz | deg | -163.5835 | 0 | -163.5835 | 0
| 15k | Hz | deg | -169.1329 | 0 | -169.1329 | 0
| 20k | Hz | deg | -171.8703 | 0 | -171.8703 | 0
Reactance XL1 | 20 | Hz | Ohm | 0.084853 |  | 0.084853
| 30 | Hz | Ohm | 0.12728 |  | 0.12728
| 40 | Hz | Ohm | 0.16971 |  | 0.16971
| 50 | Hz | Ohm | 0.21213 |  | 0.21213
| 70 | Hz | Ohm | 0.29698 |  | 0.29698
| 100 | Hz | Ohm | 0.42426 |  | 0.42426
| 150 | Hz | Ohm | 0.6364 |  | 0.6364
| 200 | Hz | Ohm | 0.84853 |  | 0.84853
| 300 | Hz | Ohm | 1.2728 |  | 1.2728
| 400 | Hz | Ohm | 1.6971 |  | 1.6971
| 500 | Hz | Ohm | 2.1213 |  | 2.1213
| 700 | Hz | Ohm | 2.9698 |  | 2.9698
| 1000 | Hz | Ohm | 4.2426 |  | 4.2426
| 1500 | Hz | Ohm | 6.364 |  | 6.364
| 2000 | Hz | Ohm | 8.4853 |  | 8.4853
| 3000 | Hz | Ohm | 12.7279 |  | 12.7279
| 4000 | Hz | Ohm | 16.9705 |  | 16.9705
| 5000 | Hz | Ohm | 21.2132 |  | 21.2132
| 7000 | Hz | Ohm | 29.6985 |  | 29.6985
| 10000 | Hz | Ohm | 42.4264 |  | 42.4264
| 15000 | Hz | Ohm | 63.6396 |  | 63.6396
| 20000 | Hz | Ohm | 84.8527 |  | 84.8527
Reactance XC1 | 20 | Hz | Ohm | 848.5289 |  | 848.5289
| 30 | Hz | Ohm | 565.6859 |  | 565.6859
| 40 | Hz | Ohm | 424.2644 |  | 424.2644
| 50 | Hz | Ohm | 339.4115 |  | 339.4115
| 70 | Hz | Ohm | 242.4368 |  | 242.4368
| 100 | Hz | Ohm | 169.7058 |  | 169.7058
| 150 | Hz | Ohm | 113.1372 |  | 113.1372
| 200 | Hz | Ohm | 84.8529 |  | 84.8529
| 300 | Hz | Ohm | 56.5686 |  | 56.5686
| 400 | Hz | Ohm | 42.4264 |  | 42.4264
| 500 | Hz | Ohm | 33.9412 |  | 33.9412
| 700 | Hz | Ohm | 24.2437 |  | 24.2437
| 1k | Hz | Ohm | 16.9706 |  | 16.9706
| 1.5k | Hz | Ohm | 11.3137 |  | 11.3137
| 2k | Hz | Ohm | 8.4853 |  | 8.4853
| 3k | Hz | Ohm | 5.6569 |  | 5.6569
| 4k | Hz | Ohm | 4.2426 |  | 4.2426
| 5k | Hz | Ohm | 3.3941 |  | 3.3941
| 7k | Hz | Ohm | 2.4244 |  | 2.4244
| 10k | Hz | Ohm | 1.6971 |  | 1.6971
| 15k | Hz | Ohm | 1.1314 |  | 1.1314
| 20k | Hz | Ohm | 0.84853 |  | 0.84853
Reactance XL2 | 20 | Hz | Ohm | 0.084853
| 30 | Hz | Ohm | 0.12728
| 40 | Hz | Ohm | 0.16971
| 50 | Hz | Ohm | 0.21213
| 70 | Hz | Ohm | 0.29698
| 100 | Hz | Ohm | 0.42426
| 150 | Hz | Ohm | 0.6364
| 200 | Hz | Ohm | 0.84853
| 300 | Hz | Ohm | 1.2728
| 400 | Hz | Ohm | 1.6971
| 500 | Hz | Ohm | 2.1213
| 700 | Hz | Ohm | 2.9698
| 1k | Hz | Ohm | 4.2426
| 1.5k | Hz | Ohm | 6.364
| 2k | Hz | Ohm | 8.4853
| 3k | Hz | Ohm | 12.7279
| 4k | Hz | Ohm | 16.9705
| 5k | Hz | Ohm | 21.2132
| 7k | Hz | Ohm | 29.6985
| 10k | Hz | Ohm | 42.4264
| 15k | Hz | Ohm | 63.6396
| 20k | Hz | Ohm | 84.8527
Reactance XC2 | 20 | Hz | Ohm | 848.5289
| 30 | Hz | Ohm | 565.6859
| 40 | Hz | Ohm | 424.2644
| 50 | Hz | Ohm | 339.4115
| 70 | Hz | Ohm | 242.4368
| 100 | Hz | Ohm | 169.7058
| 150 | Hz | Ohm | 113.1372
| 200 | Hz | Ohm | 84.8529
| 300 | Hz | Ohm | 56.5686
| 400 | Hz | Ohm | 42.4264
| 500 | Hz | Ohm | 33.9412
| 700 | Hz | Ohm | 24.2437
| 1k | Hz | Ohm | 16.9706
| 1.5k | Hz | Ohm | 11.3137
| 2k | Hz | Ohm | 8.4853
| 3k | Hz | Ohm | 5.6569
| 4k | Hz | Ohm | 4.2426
| 5k | Hz | Ohm | 3.3941
| 7k | Hz | Ohm | 2.4244
| 10k | Hz | Ohm | 1.6971
| 15k | Hz | Ohm | 1.1314
| 20k | Hz | Ohm | 0.84853
Note on B19: After correction, speaker may be suitable to be connected reverse because phase changes greatly. Connection order :0 Connection reverse:1
Note on B26: Previous (correction) Effective Resistance The virtual resistance that is calculated by active power and effective current is called the effective resistance.It becomes equal with alternating current resistance, (impedance = alternating current resistance + reactance) including direct current resistance, emission resistance, eddy current loss,and etc.If reactance(ingredient of LC) is zero, it becomes equal with the nominal impedance. It is 110% - 130% of the direct current resistance in the case of the speaker.
Note on B27: Previous (correction) sensitivity
Note on B28: Using method regarding attenuator of resistor. 2:For input resistance Rip only. 1:For Sensitivity Sip & input resistance Rip. 0 or empty:Do not use.
Note on B29: Attenuator parallel resistor
Note on B30: Attenuator series resistor
Note on B31: After (correction) effective resistance
Note on B32: Difference from adjusting sensitivity in magnification
Note on B33: Difference from adjusting sensitivity in dB