## Parts Calculation
Parts Calculation Sheet of Network Circuit | [5 empty] | Fill yellow cell with data
Circuit type | Symbol | Calculating formula | Effective resistance R= |  |  | 6 | (Ohm)
|  |  | Crossover Frequency(Hz) |  |  | Calculation Result
(-3dB cross) |  |  | fc1 | fc2 | fc3 | Fixed Number | Unit
6dB/oct | L11 | R/(2PI()fc1) | 500 |  |  | 1.9099 | mH
| C11 | 1/(2PI()fc1R) |  |  |  | 53.0516 | microF
| L11A | 1/(4PI()2fc1fc2C12A) |  | 4000 |  | 1.6711 | mH
| C11A | 1/(4PI()2fc1fc2L12A) |  |  |  | 46.4202 | microF
| L12A | R/(2PI()(fc2-fc1)) |  |  |  | 0.27284 | mH
| C12A | 1/(2PI()(fc2-fc1)R) |  |  |  | 7.5788 | microF
| L12 | R/(2PI()fc2) |  |  |  | 0.23873 | mH
| C12 | 1/(2PI()fc2R) |  |  |  | 6.6315 | microF
| L13 | R/(2PI()fc3) |  |  |  |  | mH
| C13 | 1/(2PI()fc3R) |  |  |  |  | microF
12dB/oct | L21 | R/(20.5PI()fc1) | 500 |  |  | 2.7009 | mH
| C21 | 1/(21.5PI()fc1R) |  |  |  | 37.5132 | microF
| L21A | 1/(4PI()2fc1fc2C22A) |  | 4000 |  | 2.3633 | mH
| C21A | 1/(4PI()2fc1fc2L22A) |  |  |  | 32.824 | microF
| L22A | R/(20.5PI()(fc2-fc1)) |  |  |  | 0.38585 | mH
Parallel Circuit | C22A | 1/(21.5PI()(fc2-fc1)R) |  |  |  | 5.359 | microF
| L22 | R/(20.5PI()fc2) |  |  |  | 0.33762 | mH
| C22 | 1/(21.5PI()fc2R) |  |  |  | 4.6891 | microF
| L23 | R/(20.5PI()fc3) |  |  |  |  | mH
| C23 | 1/(21.5PI()fc3R) |  |  |  |  | microF
12dB/oct | L31 | R/(21.5PI()fc1) | 500 |  |  | 1.3505 | mH
| C31 | 1/(20.5PI()fc1R) |  |  |  | 75.0264 | microF
| L32 | R/(21.5PI()fc2) |  | 4000 |  | 0.16881 | mH
Series Circuit | C32 | 1/(20.5PI()fc2R) |  |  |  | 9.3783 | microF
| L33 | R/(21.5PI()fc3) |  |  |  |  | mH
| C33 | 1/(20.5PI()fc3R) |  |  |  |  | microF
18dB/oct | L41 | 3/2x103R/(2PI()fc1) | 500 |  |  | 2.8648 | mH
| L42 | 1/2x103R/(2PI()fc1) |  |  |  | 0.95493 | mH
| L43 | 3/4x103R/(2PI()fc1) |  |  |  | 1.4324 | mH
| C41 | 4/3x106/(2PI()fc1R) |  |  |  | 70.7355 | microF
| C42 | 2/3x106/(2PI()fc1R) |  |  |  | 35.3678 | microF
| C43 | 2x106/(2PI()fc1R) |  |  |  | 106.1033 | microF
| L43A | 1/(4PI()2fc1fc2C44A) |  | 4000 |  | 1.2533 | mH
| L44A | 3/2x103R/(2PI()(fc2-fc1)) |  |  |  | 0.40926 | mH
| L45A | 1/2x103R/(2PI()(fc2-fc1)) |  |  |  | 0.13642 | mH
| C42A | 1/(4PI()2fc1fc2L43A) |  |  |  | 30.9468 | microF
| C43A | 1/(4PI()2fc1fc2L44A) |  |  |  | 92.8404 | microF
| C44A | 4/3x106/(2PI()(fc2-fc1)R) |  |  |  | 10.1051 | microF
| L46 | 3/4x103R/(2PI()fc2) |  |  |  | 0.17905 | mH
| C45 | 2/3x106/(2PI()fc2R) |  |  |  | 4.421 | microF
| C46 | 2x106/(2PI()fc2R) |  |  |  | 13.2629 | microF
24dB/oct | L51 | 3/2x103R/(2PI()fc1) | 2000 |  |  | 0.7162 | mH
| L52 | 3/4x103R/(2PI()fc1) |  |  |  | 0.3581 | mH
| L53 | 4/5x103R/(2PI()fc1) |  |  |  | 0.38197 | mH
| L54 | 7/2x103R/(2PI()fc1) |  |  |  | 1.6711 | mH
| C51 | 5/4x106/(2PI()fc1R) |  |  |  | 16.5786 | microF
| C52 | 2/7x106/(2PI()fc1R) |  |  |  | 3.7894 | microF
| C53 | 2/3x106/(2PI()fc1R) |  |  |  | 8.8419 | microF
| C54 | 4/3x106/(2PI()fc1R) |  |  |  | 17.6839 | microF
Note on D2: The virtual resistance that is calculated by active power and effective current is called the effective resistance.It becomes equal with alternating current resistance, (impedance = alternating current resistance + reactance) including direct current resistance, emission resistance, eddy current loss,and etc.If reactance(ingredient of LC) is zero, it becomes equal with the nominal impedance. It is 110% - 130% of the direct current resistance in the case of the speaker.