## ImprovementMethod
1.Primary rating of Speaker system
(1) Model | 3 way, 3 speakers, bass reflex methods / bookshelf type.
(2) Speaker unit | Woofer : 23cm corn type, Squawker : 6cm corn type, Tweeter : 1.8cm piezo dome type
(3) Reproduction freq | 50Hz-20kHz
(4) Impedance | 6 ohms
(5) Input power | 80watts(EIAJ) maximum
(6) Sound pressure | Average 90dB/watt/meter
(7) Cross over freq | 2.6kHz,10kHz(12dB/oct 2way network circuit + coupling condenser)
(8) Outline dimensions | Width290Xheight520Xdepth255mm
(9) Weight | 7.5kg
2.Features as sound quality of Primary Speaker system
(1) No sound from tweeter.-A cause: The impedance of the tweeter is too high.
(2) Good volume of sound is heard with tiring.-A cause : Output level of midrange is too high.
(3) Feeling the sound with much distortion.-A cause : LC elements have non-linearity charactoristics.
3.Improvement method
(1) To change tweeter to 6cm Horn type speaker.
(2) To change network circuit from 2way12dB/oct network to 3way6dB/oct network (Zin constant type).
(3) To adjust for all speakers having lower midrange of sound.
* Connecting attenuator of resistor to squawker.
* Connecting low pass type corrective circuit to woofer, and making midrange small.
* Connecing attenuator and high pass type corrective circuit to tweeter for correction.
(4) To change parts of network circuit
* Changing to film type condenser in the circuit except woofer, and making distortion small.
* Changing core material from silicon steel to ferrite, and making distortion small.
4.Execution the improvement and ckeck the result
*Messure freq. response of original speakers, and fill the data to table then correct speakers.
*Insert "1"or blanc in red cell of 6dB3wayType2 sheet and will be able to recognize the difference.
Circuit diagram of primary speaker system |  | Circuit diagram of speaker system improved

## 6dB3wayType2
2way 6dB/oct(-3dB cross) Network Circuit Design Sheet | [5 empty] | For parts | For design | (Explanation of operation method)
1.Calculation of parts used in network circuit
(1)Fill yellow cell with cross over frequency.
(2)Fill yellow cell with rated value of Zin.
(3)Fill previous (correction) effective resistance with nil.
2.Design of network charactoristics
(1)Fill previous (correction) effective resistance with data.
(2)Fill previous (correction) sensitivity with data.
(3)Fill rated value of Zin with data.
(4)Fill rated value of speaker sensitivity with data.
(5)Fill attenuator use flag with data, 0 or 1.
(6)Fill speaker correction 1-4 add with nil.
(7)Check and correct data
3.Add the influence of SpeakerCorrection sheet
Use Sp Correction sheet only existing Variation of freq. response.
Crossover Frequncy | Frequency | fc1 | Hz | 1090 | 4700 | Sp correction type 1-4 |  | Fill the below table with Variation freq. response of speakers if any.
Crossover Attenuation | Attenuation |  | dB | About -3 |  | 0:nil or 1-4 | 1 | (1)Select SpeakerCorrection type and insert the suitable data, 1-4.
Parts of Network | Coil | L1 | mH | 0.95785 | 0.22214 |  |  | (2)Fill the suitable SpeakerCorrection sheet with necessary data.
| Condensor | C1 | microF | 22.2582 | 5.162 |  |  | (3)Check freq. charactoristics in this sheet as a result of this.
Item | Charactoristics |  | Unit | Low(i=w) | Mid(i=s) | High(i=t) | Total | (4)Correct and adjust the data in both sheets if necessary.
Impedance | Adjusting rate | Ｚｉｎ | ohm | 6.56 | 6.56 | 6.56 | 6.56 | (5)Repeat operation (2)-(4) till completed.
Speaker sensitivity | Adjusting rate | Ｓｉ | dB | 91 | 91 | 91 | 91
Speaker Charactoritics | Pre Effect Res | Ｒｉｏ | ohm | 6.56 | 6.56 | 6.56
| Pre Sensitivity | Ｓｉｏ | dB | 91 | 91 | 91
| Atten use flag | 0 or 1
| Atten Para Res | Ｒａ | ohm
| Atten Ser Res | Ｒｂ | ohm
| Aft Effect Res | Ｒｉ | ohm | 6.56 | 6.56 | 6.56
| Dif from adj sens | ｎｉ | Magni | 1 | 1 | 1 |  | Variation of freq. response before correction(dB)
| Dif from adj sens | ｎｉ | dB | 0 | 0 | 0 |  | Low(i=w) | Mid(i=s) | High(i=t) | Total
ZinX6/rated value(ohm) | 20 | Hz | ohm/dB | 6.56 |  | X0.1deg/Hz | -0.0020582 |  |  |  | 0 | Output power
| 30 | Hz | ohm/dB | 6.56 |  | 1.3286 | -0.0046296 |  |  |  | 0
| 40 | Hz | ohm/dB | 6.56 |  | 1.328 | -0.0082268 |  |  |  | 0
| 50 | Hz | ohm/dB | 6.56 |  | 1.3271 | -0.012847 |  |  |  | 0
| 70 | Hz | ohm/dB | 6.56 |  | 1.3255 | -0.025143 |  |  |  | 0
| 100 | Hz | ohm/dB | 6.56 |  | 1.3217 | -0.051149 |  |  |  | 0
| 150 | Hz | ohm/dB | 6.56 |  | 1.3129 | -0.014196 |  |  |  | 0.1
Phase Dist(X0.1deg/Hz) | 200 | Hz | ohm/dB | 6.56 |  | 1.2977 | -0.00083202 |  |  |  | 0.2
| 300 | Hz | ohm/dB | 6.56 |  | 1.2556 | -0.038297 |  |  |  | 0.4
| 400 | Hz | ohm/dB | 6.56 |  | 1.1827 | -0.047298 |  |  |  | 0.7
| 500 | Hz | ohm/dB | 6.56 |  | 1.1092 | -0.0081847 |  |  |  | 1.1
| 700 | Hz | ohm/dB | 6.56 |  | 0.98415 | -0.0035137 |  |  |  | 1.9
| 1k | Hz | ohm/dB | 6.56 |  | 0.78651 | -0.028074 |  |  |  | 3
| 1.5k | Hz | ohm/dB | 6.56 |  | 0.56389 | -0.048038 |  |  |  | 4.2
| 2k | Hz | ohm/dB | 6.56 |  | 0.55577 | -0.099142 |  |  |  | 4.7
Output power(dB) | 3k | Hz | ohm/dB | 6.56 |  | 0.27866 | -0.046042 |  |  |  | 5
| 4k | Hz | ohm/dB | 6.56 |  | 0.17272 | -0.0098857 |  |  |  | 4.6
| 5k | Hz | ohm/dB | 6.56 |  | 0.12345 | -0.059667 |  |  |  | 3.6
| 7k | Hz | ohm/dB | 6.56 |  | 0.089387 | -0.069738 |  |  |  | 1.2
| 10k | Hz | ohm/dB | 6.56 |  | 0.060475 | 0.031571 |  |  |  | -1.7
| 15k | Hz | ohm/dB | 6.56 |  | 0.039648 | 0.042656 |  |  |  | -4.8
| 20k | Hz | ohm/dB | 6.56 |  | 0.027215 | 0.035397 |  |  |  | -6.6
Output Voltage | 20 | Hz | dB | -0.0026404 | -38.7295 | -132.9985 | -0.00083023 | 0 | 0 | 0 | 0 | Output volt
| 30 | Hz | dB | -0.0059399 | -35.2096 | -122.4349 | -0.0018672 | 0 | 0 | 0 | 0
| 40 | Hz | dB | -0.010557 | -32.7135 | -114.9413 | -0.0033177 | 0 | 0 | 0 | 0
| 50 | Hz | dB | -0.016489 | -30.7788 | -109.1302 | -0.0051809 | 0 | 0 | 0 | 0
| 70 | Hz | dB | -0.03229 | -27.8654 | -100.3717 | -0.01014 | 0 | 0 | 0 | 0
| 100 | Hz | dB | -0.065769 | -24.7869 | -91.0972 | -0.020629 | 0 | 0 | 0 | 0
| 150 | Hz | dB | -0.14728 | -21.3126 | -80.5793 | -0.046073 | 0 | 0 | 0 | 0
| 200 | Hz | dB | -0.26011 | -18.8796 | -73.1489 | -0.081068 | 0 | 0 | 0 | 0
| 300 | Hz | dB | -0.47454 | -15.5409 | -62.7669 | -0.083015 | 0.1 | 0 | 0 | 0
| 400 | Hz | dB | -0.69629 | -13.2874 | -55.5164 | -0.032127 | 0.3 | 0 | 0 | 0
| 500 | Hz | dB | -1.0098 | -11.6474 | -50.0007 | -0.022139 | 0.5 | 0 | 0 | 0
| 700 | Hz | dB | -1.7462 | -9.4415 | -41.9515 | -0.023219 | 1 | 0 | 0 | 0
| 1k | Hz | dB | -2.9014 | -7.593 | -32.9107 | -0.019877 | 2 | 0 | 1 | 0
| 1.5k | Hz | dB | -4.8401 | -6.2626 | -22.5461 | -0.039956 | 3.8 | 0 | 3 | 0
| 2k | Hz | dB | -10.1001 | -5.8523 | -11.1513 | -0.040689 | 2 | 0 | 9 | 0
| 3k | Hz | dB | -17.0491 | -6.0228 | -7.7154 | -0.074162 | 0.8 | 0 | 5.6 | 0
| 4k | Hz | dB | -22.3432 | -6.6772 | -6.024 | -0.017148 | 0 | 0 | 3 | 0
| 5k | Hz | dB | -25.9763 | -7.489 | -5.0249 | -0.013117 | 0 | 0 | 1 | 0
| 7k | Hz | dB | -31.6037 | -9.1802 | -3.741 | -0.04426 | 0 | 0 | -1.7 | 0
| 10k | Hz | dB | -37.6819 | -11.4761 | -2.5816 | -0.044284 | 0 | 0 | -4.1 | 0
| 15k | Hz | dB | -44.662 | -14.5095 | -1.6081 | -0.05046 | 0 | 0 | -6.4 | 0
| 20k | Hz | dB | -49.6371 | -16.825 | -1.0842 | -0.032434 | 0 | 0 | -7.7 | 0
Phase of output | 20 | Hz | deg | -1.995 | 268.705 | 268.6573 | -2.6583
| 30 | Hz | deg | -2.9921 | 268.0577 | 267.9861 | -3.9869
| 40 | Hz | deg | -3.9888 | 267.4107 | 267.3152 | -5.3148
| 50 | Hz | deg | -4.9849 | 266.7641 | 266.6447 | -6.642
| 70 | Hz | deg | -6.9746 | 265.4722 | 265.3051 | -9.2929
| 100 | Hz | deg | -9.9508 | 263.5393 | 263.3006 | -13.2579
| 150 | Hz | deg | -14.8792 | 260.3365 | 259.9784 | -19.8224
| 200 | Hz | deg | -19.7525 | 257.166 | 256.6886 | -26.3111
| 300 | Hz | deg | -29.2691 | 250.9593 | 250.2432 | -38.8675
| 400 | Hz | deg | -38.3882 | 244.9838 | 244.0289 | -50.6946
| 500 | Hz | deg | -47.0265 | 239.2859 | 238.0924 | -61.7863
| 700 | Hz | deg | -62.6766 | 228.8202 | 227.1496 | -81.4694
| 1k | Hz | deg | -82.0133 | 215.4543 | 213.0684 | -105.0648
| 1.5k | Hz | deg | -105.0109 | 198.3043 | 194.7279 | -133.2591
| 2k | Hz | deg | -120.1518 | 185.5391 | 180.7755 | -161.0477
| 3k | Hz | deg | -138.0007 | 167.4178 | 160.2928 | 171.0866
| 4k | Hz | deg | -147.8739 | 154.8431 | 145.3808 | 153.8141
| 5k | Hz | deg | -154.0546 | 145.5266 | 133.7584 | 141.4688
| 7k | Hz | deg | -161.3104 | 132.7293 | 116.4691 | 123.5915
| 10k | Hz | deg | -166.8575 | 121.3942 | 98.7744 | 105.449
| 15k | Hz | deg | -171.2168 | 111.5537 | 79.5484 | 85.625
| 20k | Hz | deg | -173.4069 | 106.3441 | 66.5386 | 72.0175
Reactance(XL1-4) | 20 | Hz | ohm | 0.12037 | 0.027915
| 30 | Hz | ohm | 0.18055 | 0.041872
| 40 | Hz | ohm | 0.24073 | 0.05583
| 50 | Hz | ohm | 0.30092 | 0.069787
| 70 | Hz | ohm | 0.42128 | 0.097702
| 100 | Hz | ohm | 0.60183 | 0.13957
| 150 | Hz | ohm | 0.90275 | 0.20936
| 200 | Hz | ohm | 1.2037 | 0.27915
| 300 | Hz | ohm | 1.8055 | 0.41872
| 400 | Hz | ohm | 2.4073 | 0.5583
| 500 | Hz | ohm | 3.0092 | 0.69787
| 700 | Hz | ohm | 4.2128 | 0.97702
| 1000 | Hz | ohm | 6.0183 | 1.3957
| 1500 | Hz | ohm | 9.0275 | 2.0936
| 2000 | Hz | ohm | 12.0367 | 2.7915
| 3000 | Hz | ohm | 18.055 | 4.1872
| 4000 | Hz | ohm | 24.0734 | 5.583
| 5000 | Hz | ohm | 30.0917 | 6.9787
| 7000 | Hz | ohm | 42.1284 | 9.7702
| 10000 | Hz | ohm | 60.1834 | 13.9574
| 15000 | Hz | ohm | 90.2752 | 20.9362
| 20000 | Hz | ohm | 120.3669 | 27.9149
Reactance(XC1-4) | 20 | Hz | ohm | 357.5203 | 1541.6013
| 30 | Hz | ohm | 238.3469 | 1027.7342
| 40 | Hz | ohm | 178.7602 | 770.8007
| 50 | Hz | ohm | 143.0081 | 616.6405
| 70 | Hz | ohm | 102.1487 | 440.4575
| 100 | Hz | ohm | 71.5041 | 308.3203
| 150 | Hz | ohm | 47.6694 | 205.5468
| 200 | Hz | ohm | 35.752 | 154.1601
| 300 | Hz | ohm | 23.8347 | 102.7734
| 400 | Hz | ohm | 17.876 | 77.0801
| 500 | Hz | ohm | 14.3008 | 61.6641
| 700 | Hz | ohm | 10.2149 | 44.0458
| 1k | Hz | ohm | 7.1504 | 30.832
| 1.5k | Hz | ohm | 4.7669 | 20.5547
| 2k | Hz | ohm | 3.5752 | 15.416
| 3k | Hz | ohm | 2.3835 | 10.2773
| 4k | Hz | ohm | 1.7876 | 7.708
| 5k | Hz | ohm | 1.4301 | 6.1664
| 7k | Hz | ohm | 1.0215 | 4.4046
| 10k | Hz | ohm | 0.71504 | 3.0832
| 15k | Hz | ohm | 0.47669 | 2.0555
| 20k | Hz | ohm | 0.35752 | 1.5416
Conductance(g1-4) | 20 | Hz | 1/ohm | 5.1305e-05 | 0.15244 |  | 0.15244
| 30 | Hz | 1/ohm | 0.00011539 | 0.15244 |  | 0.15244
| 40 | Hz | 1/ohm | 0.00020501 | 0.15244 |  | 0.15244
| 50 | Hz | 1/ohm | 0.00032009 | 0.15244 |  | 0.15244
| 70 | Hz | 1/ohm | 0.00062611 | 0.15244 |  | 0.15244
| 100 | Hz | 1/ohm | 0.0012723 | 0.15244 |  | 0.15244
| 150 | Hz | 1/ohm | 0.0028332 | 0.15244 |  | 0.15244
| 200 | Hz | 1/ohm | 0.004965 | 0.15244 |  | 0.15244
| 300 | Hz | 1/ohm | 0.010734 | 0.15244 |  | 0.15244
| 400 | Hz | 1/ohm | 0.018092 | 0.15244 |  | 0.15244
| 500 | Hz | 1/ohm | 0.0265 | 0.15244 |  | 0.15244
| 700 | Hz | 1/ohm | 0.044512 | 0.15244 |  | 0.15244
| 1k | Hz | 1/ohm | 0.069667 | 0.15244 |  | 0.15244
| 1.5k | Hz | 1/ohm | 0.099761 | 0.15244 |  | 0.15244
| 2k | Hz | 1/ohm | 0.11753 | 0.15244 |  | 0.15244
| 3k | Hz | 1/ohm | 0.13466 | 0.15244 |  | 0.15244
| 4k | Hz | 1/ohm | 0.1419 | 0.15244 |  | 0.15244
| 5k | Hz | 1/ohm | 0.14552 | 0.15244 |  | 0.15244
| 7k | Hz | 1/ohm | 0.14883 | 0.15244 |  | 0.15244
| 10k | Hz | 1/ohm | 0.15065 | 0.15244 |  | 0.15244
| 15k | Hz | 1/ohm | 0.15164 | 0.15244 |  | 0.15244
| 20k | Hz | 1/ohm | 0.15199 | 0.15244 |  | 0.15244
Susceptance(s1-4) | 20 | Hz | 1/ohm | 0.0027961 | 0 |  | 0
| 30 | Hz | 1/ohm | 0.0041924 | 0 |  | 0
| 40 | Hz | 1/ohm | 0.0055866 | 0 |  | 0
| 50 | Hz | 1/ohm | 0.0069779 | 0 |  | 0
| 70 | Hz | 1/ohm | 0.0097494 | 0 |  | 0
| 100 | Hz | 1/ohm | 0.013868 | 0 |  | 0
| 150 | Hz | 1/ohm | 0.020588 | 0 |  | 0
| 200 | Hz | 1/ohm | 0.027059 | 0 |  | 0
| 300 | Hz | 1/ohm | 0.039001 | 0 |  | 0
| 400 | Hz | 1/ohm | 0.049302 | 0 |  | 0
| 500 | Hz | 1/ohm | 0.05777 | 0 |  | 0
| 700 | Hz | 1/ohm | 0.069311 | 0 |  | 0
| 1k | Hz | 1/ohm | 0.075937 | 0 |  | 0
| 1.5k | Hz | 1/ohm | 0.072493 | 0 |  | 0
| 2k | Hz | 1/ohm | 0.064054 | 0 |  | 0
| 3k | Hz | 1/ohm | 0.048927 | 0 |  | 0
| 4k | Hz | 1/ohm | 0.038668 | 0 |  | 0
| 5k | Hz | 1/ohm | 0.031724 | 0 |  | 0
| 7k | Hz | 1/ohm | 0.023175 | 0 |  | 0
| 10k | Hz | 1/ohm | 0.016421 | 0 |  | 0
| 15k | Hz | 1/ohm | 0.011019 | 0 |  | 0
| 20k | Hz | 1/ohm | 0.0082833 | 0 |  | 0
Correction voltage | 20 | Hz | dB | -0.0011785 | -4 | -50.8476
| 30 | Hz | dB | -0.0026513 | -4 | -47.3258
| 40 | Hz | dB | -0.0047123 | -4 | -44.827
| 50 | Hz | dB | -0.0073607 | -4 | -42.8889
| 70 | Hz | dB | -0.014415 | -4 | -39.9663
| 100 | Hz | dB | -0.029368 | -4 | -36.8683
| 150 | Hz | dB | -0.065801 | -4 | -33.3466
| 200 | Hz | dB | -0.1163 | -4 | -30.8479
| 300 | Hz | dB | -0.25743 | -4 | -27.3265
| 400 | Hz | dB | -0.4476 | -4 | -24.8282
| 500 | Hz | dB | -0.68048 | -4 | -22.8907
| 700 | Hz | dB | -1.2466 | -4 | -19.97
| 1k | Hz | dB | -2.2493 | -4 | -16.8758
| 1.5k | Hz | dB | -4.0255 | -4 | -13.3633
| 2k | Hz | dB | -5.6985 | -4 | -10.8777
| 3k | Hz | dB | -8.5167 | -4 | -7.3931
| 4k | Hz | dB | -10.7395 | -4 | -4.946
| 5k | Hz | dB | -12.5438 | -4 | -3.0734
| 7k | Hz | dB | -15.3463 | -4 | -0.32085
| 10k | Hz | dB | -18.3792 | -4 | 2.4365
| 15k | Hz | dB | -21.8658 | -4 | 5.2215
| 20k | Hz | dB | -24.3522 | -4 | 6.8621
Correction phase | 20 | Hz | deg | -0.94383 | 180 | 89.9523 | 0
| 30 | Hz | deg | -1.4156 | 180 | 89.9284 | 0
| 40 | Hz | deg | -1.8872 | 180 | 89.9045 | 0
| 50 | Hz | deg | -2.3585 | 180 | 89.8806 | 0
| 70 | Hz | deg | -3.3001 | 180 | 89.8329 | 0
| 100 | Hz | deg | -4.709 | 180 | 89.7613 | 0
| 150 | Hz | deg | -7.0437 | 180 | 89.6419 | 0
| 200 | Hz | deg | -9.3551 | 180 | 89.5225 | 0
| 300 | Hz | deg | -13.8807 | 180 | 89.2838 | 0
| 400 | Hz | deg | -18.2365 | 180 | 89.0452 | 0
| 500 | Hz | deg | -22.3849 | 180 | 88.8065 | 0
| 700 | Hz | deg | -29.968 | 180 | 88.3293 | 0
| 1k | Hz | deg | -39.4791 | 180 | 87.6141 | 0
| 1.5k | Hz | deg | -51.0156 | 180 | 86.4237 | 0
| 2k | Hz | deg | -58.7422 | 180 | 85.2364 | 0
| 3k | Hz | deg | -67.9684 | 180 | 82.875 | 0
| 4k | Hz | deg | -73.1169 | 180 | 80.5377 | 0
| 5k | Hz | deg | -76.3527 | 180 | 78.2317 | 0
| 7k | Hz | deg | -80.1611 | 180 | 73.7398 | 0
| 10k | Hz | deg | -83.0782 | 180 | 67.3802 | 0
| 15k | Hz | deg | -85.3729 | 180 | 57.9946 | 0
| 20k | Hz | deg | -86.5264 | 180 | 50.1945 | 0
Note on B23: Previous (correction) Effective Resistance The virtual resistance that is calculated by active power and effective current is called the effective resistance.It becomes equal with alternating current resistance, (impedance = alternating current resistance + reactance) including direct current resistance, emission resistance, eddy current loss,and etc.If reactance(ingredient of LC) is zero, it becomes equal with the nominal impedance. It is 110% - 130% of the direct current resistance in the case of the speaker.
Note on B24: Previous (correction) sensitivity
Note on B25: Attenuator of resistor use flag 1:Use 0 or empty:Not use
Note on B26: Attenuator parallel resistor
Note on B27: Attenuator series resistor
Note on B28: After (correction) effective resistance
Note on B29: Difference from adjusting sensitivity in magnification
Note on B30: Difference from adjusting sensitivity in dB
Note on G16: Select corrective circuit type 1-4. 1:Series type 6dB/oct 2:Parallel type 6dB/oct 3:Series type 12dB/oct 4:Parallel type 12dB/oct

## SpeakerCorrection1
Speaker Corrective Circuit (6dB/oct) Series type Design Sheet | [5 empty] | For parts | For design | (Explanation of operation method)
1. Input basic data.
(1) Input effective resistance before correction.
(2) Input sensitivity before correction.
(3) Input an input resistance adjusting rate.
(4) Input sensitivity after correction.
２．Input data for correction.
(1) Input Correction flag with 0-2.
(2) Input Cross over frequency.
(3) Input Connection Polarity with 0-1.
(4) Check the Network Circuit Design Sheet applied.
(5) Make to agree with Rio in both sheets, but for boost
or attenuation, can correct by difference of Sio.
(6)Repeat operation (1)-(5) till completed.
Item | Charactoristics |  | Unit | Low(i=w) | Mid(i=s) | High(i=t) | Ultra(i=u)
Input resistance | Adjusting rate | Rio | Ω | 6.56 | 6.56 | 6.56
Sensitivity after correct | Adjusting rate | Sio | ｄＢ | 91 | 87 | 101.736
Polarity after correction | Connection Order：０ Reverse:1 |  |  |  | 1
Lower cross over | -3dB frequency | ｆｃL | Ｈｚ |  |  | 24000
Higher cross over | -3dB frequency | ｆｃU | Ｈｚ | 1214
Lower cross over parts | Coil | Ｌ１ | mH |  |  | 0.043502
| Condensor | Ｃ１ | microF |  |  | 1.0109
Higher cross over parts | Coil | Ｌ２ | mH | 0.86001
| Condensor | Ｃ２ | microF | 19.9847
Speaker Charactoritics | Pre Effect Res | Rip | ohm | 6.56 | 7.79 | 6.97
| Pre Sensitivity | Sip | ｄＢ | 91 | 98.65 | 102
| Correct flag 2:Rip 1:Sens 0:Nil |  |  |  | 1 | 1
| Atten Para Res | Ｒａ | ohm |  | 2.4598 | 111.3651
| Atten Ser Res | Ｒｂ | ohm |  | 4.6905 | 0.00053667
| Aft Effect Res | Ｒｉ | ohm | 6.56 | 6.56 | 6.56
| Dif from adj sens | ｎｉ | Magni | 1 | 1 | 1
| Dif from adj sens | ｎｉ | dB | 0 | 0 | 0
Impedance | 20 | Hz | Ohm | 6.56 | 6.56 | 6.56 | 0
| 30 | Hz | Ohm | 6.56 | 6.56 | 6.56 | 0
| 40 | Hz | Ohm | 6.56 | 6.56 | 6.56 | 0
| 50 | Hz | Ohm | 6.56 | 6.56 | 6.56 | 0
| 70 | Hz | Ohm | 6.56 | 6.56 | 6.56 | 0
| 100 | Hz | Ohm | 6.56 | 6.56 | 6.56 | 0
| 150 | Hz | Ohm | 6.56 | 6.56 | 6.56 | 0
| 200 | Hz | Ohm | 6.56 | 6.56 | 6.56 | 0
| 300 | Hz | Ohm | 6.56 | 6.56 | 6.56 | 0
| 400 | Hz | Ohm | 6.56 | 6.56 | 6.56 | 0
| 500 | Hz | Ohm | 6.56 | 6.56 | 6.56 | 0
| 700 | Hz | Ohm | 6.56 | 6.56 | 6.56 | 0
| 1k | Hz | Ohm | 6.56 | 6.56 | 6.56 | 0
| 1.5k | Hz | Ohm | 6.56 | 6.56 | 6.56 | 0
| 2k | Hz | Ohm | 6.56 | 6.56 | 6.56 | 0
| 3k | Hz | Ohm | 6.56 | 6.56 | 6.56 | 0
| 4k | Hz | Ohm | 6.56 | 6.56 | 6.56 | 0
| 5k | Hz | Ohm | 6.56 | 6.56 | 6.56 | 0
| 7k | Hz | Ohm | 6.56 | 6.56 | 6.56 | 0
| 10k | Hz | Ohm | 6.56 | 6.56 | 6.56 | 0
| 15k | Hz | Ohm | 6.56 | 6.56 | 6.56 | 0
| 20k | Hz | Ohm | 6.56 | 6.56 | 6.56 | 0
Output Voltage | 20 | Hz | dB | -0.0011785 | -4 | -50.8476
| 30 | Hz | dB | -0.0026513 | -4 | -47.3258
| 40 | Hz | dB | -0.0047123 | -4 | -44.827
| 50 | Hz | dB | -0.0073607 | -4 | -42.8889
| 70 | Hz | dB | -0.014415 | -4 | -39.9663
| 100 | Hz | dB | -0.029368 | -4 | -36.8683
| 150 | Hz | dB | -0.065801 | -4 | -33.3466
| 200 | Hz | dB | -0.1163 | -4 | -30.8479
| 300 | Hz | dB | -0.25743 | -4 | -27.3265
| 400 | Hz | dB | -0.4476 | -4 | -24.8282
| 500 | Hz | dB | -0.68048 | -4 | -22.8907
| 700 | Hz | dB | -1.2466 | -4 | -19.97
| 1k | Hz | dB | -2.2493 | -4 | -16.8758
| 1.5k | Hz | dB | -4.0255 | -4 | -13.3633
| 2k | Hz | dB | -5.6985 | -4 | -10.8777
| 3k | Hz | dB | -8.5167 | -4 | -7.3931
| 4k | Hz | dB | -10.7395 | -4 | -4.946
| 5k | Hz | dB | -12.5438 | -4 | -3.0734
| 7k | Hz | dB | -15.3463 | -4 | -0.32085
| 10k | Hz | dB | -18.3792 | -4 | 2.4365
| 15k | Hz | dB | -21.8658 | -4 | 5.2215
| 20k | Hz | dB | -24.3522 | -4 | 6.8621
Phase of output | 20 | Hz | deg | -0.94383 | 180 | 89.9523 | 0
| 30 | Hz | deg | -1.4156 | 180 | 89.9284 | 0
| 40 | Hz | deg | -1.8872 | 180 | 89.9045 | 0
| 50 | Hz | deg | -2.3585 | 180 | 89.8806 | 0
| 70 | Hz | deg | -3.3001 | 180 | 89.8329 | 0
| 100 | Hz | deg | -4.709 | 180 | 89.7613 | 0
| 150 | Hz | deg | -7.0437 | 180 | 89.6419 | 0
| 200 | Hz | deg | -9.3551 | 180 | 89.5225 | 0
| 300 | Hz | deg | -13.8807 | 180 | 89.2838 | 0
| 400 | Hz | deg | -18.2365 | 180 | 89.0452 | 0
| 500 | Hz | deg | -22.3849 | 180 | 88.8065 | 0
| 700 | Hz | deg | -29.968 | 180 | 88.3293 | 0
| 1k | Hz | deg | -39.4791 | 180 | 87.6141 | 0
| 1.5k | Hz | deg | -51.0156 | 180 | 86.4237 | 0
| 2k | Hz | deg | -58.7422 | 180 | 85.2364 | 0
| 3k | Hz | deg | -67.9684 | 180 | 82.875 | 0
| 4k | Hz | deg | -73.1169 | 180 | 80.5377 | 0
| 5k | Hz | deg | -76.3527 | 180 | 78.2317 | 0
| 7k | Hz | deg | -80.1611 | 180 | 73.7398 | 0
| 10k | Hz | deg | -83.0782 | 180 | 67.3802 | 0
| 15k | Hz | deg | -85.3729 | 180 | 57.9946 | 0
| 20k | Hz | deg | -86.5264 | 180 | 50.1945 | 0
Reactance XL1 | 20 | Hz | Ohm |  |  | 0.0054667
| 30 | Hz | Ohm |  |  | 0.0082
| 40 | Hz | Ohm |  |  | 0.010933
| 50 | Hz | Ohm |  |  | 0.013667
| 70 | Hz | Ohm |  |  | 0.019133
| 100 | Hz | Ohm |  |  | 0.027333
| 150 | Hz | Ohm |  |  | 0.041
| 200 | Hz | Ohm |  |  | 0.054667
| 300 | Hz | Ohm |  |  | 0.082
| 400 | Hz | Ohm |  |  | 0.10933
| 500 | Hz | Ohm |  |  | 0.13667
| 700 | Hz | Ohm |  |  | 0.19133
| 1000 | Hz | Ohm |  |  | 0.27333
| 1500 | Hz | Ohm |  |  | 0.41
| 2000 | Hz | Ohm |  |  | 0.54667
| 3000 | Hz | Ohm |  |  | 0.82
| 4000 | Hz | Ohm |  |  | 1.0933
| 5000 | Hz | Ohm |  |  | 1.3667
| 7000 | Hz | Ohm |  |  | 1.9133
| 10000 | Hz | Ohm |  |  | 2.7333
| 15000 | Hz | Ohm |  |  | 4.1
| 20000 | Hz | Ohm |  |  | 5.4667
Reactance XC1 | 20 | Hz | Ohm |  |  | 7872.0066
| 30 | Hz | Ohm |  |  | 5248.0044
| 40 | Hz | Ohm |  |  | 3936.0033
| 50 | Hz | Ohm |  |  | 3148.8027
| 70 | Hz | Ohm |  |  | 2249.1448
| 100 | Hz | Ohm |  |  | 1574.4013
| 150 | Hz | Ohm |  |  | 1049.6009
| 200 | Hz | Ohm |  |  | 787.2007
| 300 | Hz | Ohm |  |  | 524.8004
| 400 | Hz | Ohm |  |  | 393.6003
| 500 | Hz | Ohm |  |  | 314.8803
| 700 | Hz | Ohm |  |  | 224.9145
| 1k | Hz | Ohm |  |  | 157.4401
| 1.5k | Hz | Ohm |  |  | 104.9601
| 2k | Hz | Ohm |  |  | 78.7201
| 3k | Hz | Ohm |  |  | 52.48
| 4k | Hz | Ohm |  |  | 39.36
| 5k | Hz | Ohm |  |  | 31.488
| 7k | Hz | Ohm |  |  | 22.4914
| 10k | Hz | Ohm |  |  | 15.744
| 15k | Hz | Ohm |  |  | 10.496
| 20k | Hz | Ohm |  |  | 7.872
Reactance XL2 | 20 | Hz | Ohm | 0.10807
| 30 | Hz | Ohm | 0.16211
| 40 | Hz | Ohm | 0.21614
| 50 | Hz | Ohm | 0.27018
| 70 | Hz | Ohm | 0.37825
| 100 | Hz | Ohm | 0.54036
| 150 | Hz | Ohm | 0.81054
| 200 | Hz | Ohm | 1.0807
| 300 | Hz | Ohm | 1.6211
| 400 | Hz | Ohm | 2.1614
| 500 | Hz | Ohm | 2.7018
| 700 | Hz | Ohm | 3.7825
| 1k | Hz | Ohm | 5.4036
| 1.5k | Hz | Ohm | 8.1054
| 2k | Hz | Ohm | 10.8072
| 3k | Hz | Ohm | 16.2109
| 4k | Hz | Ohm | 21.6145
| 5k | Hz | Ohm | 27.0181
| 7k | Hz | Ohm | 37.8253
| 10k | Hz | Ohm | 54.0362
| 15k | Hz | Ohm | 81.0543
| 20k | Hz | Ohm | 108.0724
Reactance XC2 | 20 | Hz | Ohm | 398.1923
| 30 | Hz | Ohm | 265.4616
| 40 | Hz | Ohm | 199.0962
| 50 | Hz | Ohm | 159.2769
| 70 | Hz | Ohm | 113.7692
| 100 | Hz | Ohm | 79.6385
| 150 | Hz | Ohm | 53.0923
| 200 | Hz | Ohm | 39.8192
| 300 | Hz | Ohm | 26.5462
| 400 | Hz | Ohm | 19.9096
| 500 | Hz | Ohm | 15.9277
| 700 | Hz | Ohm | 11.3769
| 1k | Hz | Ohm | 7.9638
| 1.5k | Hz | Ohm | 5.3092
| 2k | Hz | Ohm | 3.9819
| 3k | Hz | Ohm | 2.6546
| 4k | Hz | Ohm | 1.991
| 5k | Hz | Ohm | 1.5928
| 7k | Hz | Ohm | 1.1377
| 10k | Hz | Ohm | 0.79638
| 15k | Hz | Ohm | 0.53092
| 20k | Hz | Ohm | 0.39819
Note on B19: After correction, speaker may be suitable to be connected reverse because phase changes greatly. Connection order :0 Connection reverse:1
Note on B26: Previous (correction) Effective Resistance The virtual resistance that is calculated by active power and effective current is called the effective resistance.It becomes equal with alternating current resistance, (impedance = alternating current resistance + reactance) including direct current resistance, emission resistance, eddy current loss,and etc.If reactance(ingredient of LC) is zero, it becomes equal with the nominal impedance. It is 110% - 130% of the direct current resistance in the case of the speaker.
Note on B27: Previous (correction) sensitivity
Note on B28: Using method regarding attenuator of resistor. 2:For input resistance Rip only. 1:For Sensitivity Sip & input resistance Rip. 0 or empty:Do not use.
Note on B29: Attenuator parallel resistor
Note on B30: Attenuator series resistor
Note on B31: After (correction) effective resistance
Note on B32: Difference from adjusting sensitivity in magnification
Note on B33: Difference from adjusting sensitivity in dB